## Lcode_mapping
1 | 2 | 3 | 4 | 5 | 6 | 7 | 8 | 9 | 10 | 11 | 12 | 13 | 14 | 15 | 16 | 17 | 18 | 19 | 20 | 21 | 22 | 23 | 24 | 25 | 26
# | L | openDBVar | Name | D1 | D2 | D3 | T | A | Descriptor | Scope | Comment | RIKSN | Wrapper | Dir | File | Include Calc | NameOver | NameVec | Descriptor_override | Time_Dim | Original Units | Tolerance | FirstDB | LastDB |  | Description.
293 | 2 | DummyName | EFF FREQ | 3 | 1 | 1 | R | 4 | Effective freqs opposite band | Obs | - | K | - | - | - | - | DummyName | - | NOTE: Split into 3 variables. | - | MHz | - | 79AUG03XX | 11OCT17XA | 3180 | NOTE: Split into 3 variables.
492 | 2 | UNCALDLY | UNCALDLY | 1 | 1 | 1 | R | 1 | Phase cal delay (sec) | Obs | NEED THIS | K | - | - | - | - | - | - | Bad Phase Cal Delay. Removed from Obs. | - | - | - | 83JUN06X_ | 84OCT31X_ | 11 | Bad Phase Cal Delay. Removed from Obs.
118 | 1 | CLK_CFLG | CLK_CFLG | 1 | 1 | 1 | A | 4 | Clock constraint use flag. | Session | Part of (CLK_CFLG, CC_SITS,CLK_CNST) | S | - | - | - | - | - | - | - | - | - | - | 79AUG03XX | 11OCT17XA | 5029 | Clock constraint use flag.
119 | 1 | EXPNAME | EXPNAME | 16 | 1 | 1 | A | 3 | Observing program (exp.) name | Session | - | S | - | - | - | - | - | - | - | - | - | - | 99OCT18XA | 00OCT17XE | 51 | Observing program (exp.) name
122 | 1 | Correlator | CORPLACE | 16 | 1 | 1 | A | 1 | Correlator name. | Session | - | K | NGS | - | Head | - | Correlator | - | - | - | - | - | 97DEC03XN | 11OCT17XA | 1701 | Correlator name.
123 | 1 | CorrelatorType | CORRTYPE | 4 | 1 | 1 | A | 1 | Correlator type: MK3/MK4/K4 etc. | Session | - | K | NGS | - | Head | - | CorrelatorType | - | - | - | - | - | 94JUL08XV | 11OCT17XA | 1784 | Correlator type: MK3/MK4/K4 etc.
125 | 1 | ExpDescription | EXPDESC | 40 | 1 | 1 | A | 1 | Experiment description. | Session | - | K | NGS | - | Head | - | ExpDescription | - | - | - | - | - | 97DEC03XN | 11OCT17XA | 1651 | Experiment description.
124 | 1 | ExpName | EXPCODE | 16 | 1 | 1 | A | 1 | Experiment name. | Session | - | K | NGS | - | Head | - | ExpName | - | - | - | - | - | 97DEC03XN | 11OCT17XA | 1651 | Experiment name.
126 | 1 | ExpSerialNumber | EXPSERNO | 1 | 1 | 1 | I | 1 | Experiment Serial Number. | Session | - | K | NGS | - | Head | - | ExpSerialNumber | - | - | - | - | - | 94JUL08XV | 11OCT17XA | 1734 | Experiment Serial Number.
128 | 1 | iUTCInterval | INTRVAL4 | 5 | 2 | 1 | I | 1 | First last UTC tag 4 digit year | Session | See also INTERVAL | K | NGS | - | Head | - | iUTCInterval | - | First and last UTC time tag in input file. | - | - | - | 89FEB22DX | 11OCT17XA | 1915 | First and last UTC time tag in input file.
127 | 1 | iUTCInterval | INTERVAL | 5 | 2 | 1 | I | 1 | First last UTC tag in input file | Session | - | K | NGS | - | Head | - | iUTCInterval | - | First and last UTC time tag in input file. | - | - | - | 79AUG03XX | 11OCT17XA | 5029 | First and last UTC time tag in input file.
130 | 1 | NumObs | NUMB OBS | 1 | 1 | 1 | I | 4 | Number of observations in file. | Session | - | S | NGS | - | Head | - | NumObs | - | - | - | - | - | 79AUG03XX | 11OCT17XA | 5029 | Number of observations in file.
129 | 1 | NumObs | NUM4 OBS | 1 | 1 | 1 | J | 4 | Number of observations (I*4) | Session | Either NUM4 OBS or NUMB OBS is required | S | NGS | - | Head | - | NumObs | - | - | - | - | - | 79AUG03XX | 11OCT17XA | 2598 | Number of observations (I*4)
131 | N | NumScan | NumScan | 1 | 1 | 1 | J | 1 | Number of Scans (Integer*4) | Session | - | S | NGS | - | Head | - | NumScan | - | - | - | - | - | #N/A | #N/A | #N/A | Number of Scans (Integer*4)
121 | 1 | NumSource | # STARS | 1 | 1 | 1 | I | 1 | Number of radio sources. | Session | - | R | NGS | - | Head | - | NumSource | - | - | - | - | - | 79AUG03XX | 11OCT17XA | 5029 | Number of radio sources.
120 | 1 | NumStation | # SITES | 1 | 1 | 1 | I | 1 | Number of sites. | Session | - | R | NGS | - | Head | - | NumStation | - | - | - | - | - | 79AUG03XX | 11OCT17XA | 5029 | Number of sites.
132 | 1 | PrincipalInvestigator | PI NAME | 40 | 1 | 1 | A | 1 | Agency/contact_person/PI name. | Session | - | K | NGS | - | Head | - | PrincipalInvestigator | - | - | - | - | - | 97DEC03XN | 11OCT17XA | 1651 | Agency/contact_person/PI name.
133 | 1 | RecordingMode | RECMODE | 40 | 1 | 1 | A | 1 | Recoding mode. | Session | - | K | Solve | - | Head | - | RecordingMode | - | - | - | - | - | 94JUL08XV | 11OCT17XA | 1734 | Recoding mode.
135 | N | SourceList | SourceList | 4 | 70 | 1 | A | 1 | Source names array. | Session | - | K | NGS | - | Head | - | SourceList | - | - | - | - | - | #N/A | #N/A | #N/A | Source names array.
134 | N | StationList | StationList | 4 | 11 | 1 | A | 1 | Site names array. | Session | - | K | NGS | - | Head | - | StationList | - | - | - | - | - | #N/A | #N/A | #N/A | Site names array.
266 | 2 | AzTheo | AZ-THEO | 2 | 2 | 1 | R | 5 | Azimuth array definition | Station | - | K | NGS | - | AzEl | - | AzTheo | - | - | 2 | radian | 1.d-8 2.d-11 | 79AUG03XX | 11OCT17XA | 5029 | Azimuth array definition
267 | 2 | ElTheo | EL-THEO | 2 | 2 | 1 | R | 5 | Elevation array definition | Station | - | K | NGS | - | AzEl | - | ElTheo | - | - | 2 | radian | 1.d-8 2.d-11 | 79AUG03XX | 11OCT17XA | 5029 | Elevation array definition
268 | 2 | Cal-AxisOffset | AXO CONT | 2 | 2 | 1 | R | 5 | New Axis Offset Contributions | Station | - | K | Solve | - | Cal-AxisOffset | Y | Cal-AxisOffset | - | - | 2 | second | 1.0d-13 2.d-18 Flip | 79AUG03XX | 11OCT17XA | 5029 | New Axis Offset Contributions
269 | 2 | Cal-Cable | CABL DEL | 2 | 2 | 1 | R | 3 | Cable calibration data | Station | - | K | NGS | - | Cal-Cable | - | Cal-Cable | - | - | 1 | second | 1.d-15 2.d-18 | 79AUG03XX | 11OCT17XA | 5002 | Cable calibration data
271 | N | Cal-CableDataFlag | CableDataFlag | 1 | 1 | 1 | I | 3 | - | Station | - | K | NGS | - | Cal-Cable | - | Cal-CableDataFlag | - | 0=OK, -1=Missing, -2=bad, 1=Used Near pt | - | - | - | #N/A | #N/A | #N/A | 0=OK, -1=Missing, -2=bad, 1=Used Near pt
270 | N | Cal-CableHistory | CableCalHistory | 30 | 1 | 1 | A | N | Description of cable-cal processing | Station | - | K | Solve | - | Cal-Cable | - | Cal-CableHistory | - | - | - | - | - | #N/A | #N/A | #N/A | Description of cable-cal processing
272 | 2 | Cal-SlantPathTropDry | NDRYCONT | 2 | 2 | 1 | R | 5 | Nhmf (dry) atm. contribution | Station | - | K | Solve | - | Cal-SlantPathTropDry_kNMF | Y | Cal-SlantPathTropDry | - | - | 2 | second | 1.d-13 1.d-16 Flip | 79AUG03XX | 11OCT17XA | 5029 | Nhmf (dry) atm. contribution
273 | 2 | Cal-SlantPathTropWet | NWETCONT | 2 | 2 | 1 | R | 5 | Whmf (wet) atm. contribution | Station | - | K | Solve | - | Cal-SlantPathTropWet_kNMF | Y | Cal-SlantPathTropWet | - | - | 2 | second | 1.d-13 1.d-16 Flip | 79AUG03XX | 11OCT17XA | 5029 | Whmf (wet) atm. contribution
274 | 2 | Cal-StationOceanLoadHoriz | OCE HORZ | 2 | 2 | 1 | R | 5 | Site-dep ocean cont - horizontal | Station | - | K | - | - | Cal-StationOceanLoad | Y | Cal-StationOceanLoadHoriz | - | - | 2 | second | 1.d-6 1.d-9 | 79AUG03XX | 11OCT17XA | 5029 | Site-dep ocean cont - horizontal
275 | 2 | Cal-StationOceanLoadVert | OCE VERT | 2 | 2 | 1 | R | 5 | Site-dep ocean cont - vertical | Station | - | K | - | - | Cal-StationOceanLoad | Y | Cal-StationOceanLoadVert | - | - | 2 | second | 1.d-6 1.d-9 | 79AUG03XX | 11OCT17XA | 5029 | Site-dep ocean cont - vertical
276 | 2 | Dis-OceanLoad | OCE DELD | 3 | 2 | 2 | R | 5 | Ocean load site depndnt displace | Station | - | K | - | - | Dis-OceanLoad | Y | Dis-OceanLoad | - | - | 2 | meter | 1.d-6 1.d-9 | 79AUG03XX | 11OCT17XA | 5029 | Ocean load site depndnt displace
280 | 2 | FeedRotation | PARANGLE | 2 | 1 | 1 | R | 5 | Feedhorn rot. angle ref and rem | Station | - | k | - | - | FeedRotation | Y | FeedRotation | - | Feedhorn rotation angle. | 1 | degree | 1.d-6 | 79AUG03XX | 11OCT17XA | 5029 | Feedhorn rotation angle.
277 | 2 | AtmPres | ATM PRES | 2 | 2 | 1 | R | 3 | Pressure in mb at site | Station | - | K | NGS | - | Met | - | AtmPres | - | Pressure in hPa at site | 1 | hPa | 1.d-4 | 79AUG03XX | 11OCT17XA | 5022 | Pressure in hPa at site
278 | 2 | RelHum | REL.HUM. | 2 | 2 | 1 | R | 3 | Rel.Hum. at local WX st (50%=.5) | Station | - | K | NGS | - | Met | - | RelHum | - | - | 1 | % | 1.d-4 | 79AUG03XX | 11OCT17XA | 5022 | Rel.Hum. at local WX st (50%=.5)
279 | 2 | TempC | TEMP C | 2 | 2 | 1 | R | 3 | Temp in C at local WX station | Station | - | K | NGS | - | Met | - | TempC | - | - | 1 | Celsius | 1.d-4 | 79AUG03XX | 11OCT17XA | 5022 | Temp in C at local WX station
281 | 2 | Part-AxisOffset | AXO PART | 2 | 2 | 1 | R | 5 | Axis Offset partial deriv. def. | Station | - | K | Solve | - | Part-AxisOffset | Y | Part-AxisOffset | - | - | 2 | second | 1.d-14 2.d-18 Flip | 79AUG03XX | 11OCT17XA | 5029 | Axis Offset partial deriv. def.
294 | 2 | Part-HorizonGrad | NGRADPAR | 2 | 2 | 2 | R | 5 | Niell dry atm. gradient partials | Station | - | S | Solve | - | Part-HorizonGrad_kNMF | Y | Part-HorizonGrad | NMFGrad_EW NMFGrad_NS | - | 2 | second | 1.d-6 1.d-9 Flip | 79AUG03XX | 11OCT17XA | 5029 | Niell dry atm. gradient partials
282 | 2 | Part-ZenithPathTropDry | NDRYPART | 2 | 2 | 1 | R | 5 | Nhmf2 dry partial deriv. def. | Station | - | K | Solve | - | Part-ZenithPathTropDry_kNMF | Y | Part-ZenithPathTropDry | - | - | 2 | second | 1.d-6 1.d-9 Flip | 79AUG03XX | 11OCT17XA | 5029 | Nhmf2 dry partial deriv. def.
283 | 2 | Part-ZenithPathTropWet | NWETPART | 2 | 2 | 1 | R | 5 | Whmf2 wet partial deriv. def. | Station | - | K | Solve | - | Part-ZenithPathTropWet_kNMF | Y | Part-ZenithPathTropWet | - | NMF Wet Partial | 2 | second | 1.d-6 1.d-9 Flip | 79AUG03XX | 11OCT17XA | 5029 | NMF Wet Partial
284 | N | Second | StationTimeSecond | 1 | 1 | 1 | R | N | - | Station | - | K | NGS | - | TimeUTC | - | Second | - | Seconds part of time-tag | - | second | - | #N/A | #N/A | #N/A | Seconds part of time-tag
285 | N | YMDHM | StationTimeYMDHM | 5 | 1 | 1 | I | N | - | Station | - | K | NGS | - | TimeUTC | - | YMDHM | - | Year, Month, Day, Hour, Minute part of time-tag | - | - | - | #N/A | #N/A | #N/A | Year, Month, Day, Hour, Minute part of time-tag
287 | 2 | F12VOLT | F12 VOLT | 2 | 2 | 1 | R | 1 | F1, F2 VOLT . | Station | - | K | Solve | - | WVR | - | F12VOLT | - | - | 1 | V | - | 84JUL18DX | 91MAR25DX | 40 | F1, F2 VOLT .
292 | 2 | WVRDelay | WVRDELAY | 2 | 2 | 2 | R | 1 | WVR line of sight & ZENITH(sec) | Station | - | K | Solve | - | WVR | - | WVRDelay | - | - | 1 | ns | - | 80SEP29X_ | 91MAR25DX | 229 | WVR line of sight & ZENITH(sec)
291 | 2 | WVRDelay | WVR.DELY | 2 | 2 | 1 | R | 1 | WVR PATH DELAYWVR PATH DELAY AND | Station | - | K | Solve | - | WVR | - | WVRDelay | - | - | 1 | ns | - | 80JUL26X_ | 81MAY13X_ | 10 | WVR PATH DELAYWVR PATH DELAY AND
289 | 2 | WVRDelay | WVR DELY | 2 | 2 | 2 | R | 1 | WVR LINE OF SIGHT & ZENITH(NSEC) | Station | - | K | Solve | - | WVR | - | WVRDelay | - | - | 1 | ns | - | 82JUN16X_ | 84MAY08X_ | 101 | WVR LINE OF SIGHT & ZENITH(NSEC)
288 | 2 | WVRQcode | WVR CODE | 2 | 1 | 1 | I | 2 | WVR DELAY DATA QUALITY CODE | Station | - | K | Solve | - | WVR | - | WVRQcode | - | - | 1 | Second | - | 80SEP29X_ | 89OCT31X_ | 190 | WVR DELAY DATA QUALITY CODE
286 | 2 | WVRTemp | BRT TEMP | 2 | 2 | 1 | R | 1 | BRT TEMP (K) OF WVR ,F1,F2. | Station | - | K | Solve | - | WVR | - | WVRTemp | - | - | 1 | K | - | 84JUL18DX | 91MAR25DX | 40 | BRT TEMP (K) OF WVR ,F1,F2.
290 | 2 | WVRTempRef | WVR TEMP | 3 | 2 | 1 | R | 1 | REFERENCE1,2 WVR TEMP (K). | Station | - | K | Solve | - | WVR | - | WVRTempRef | - | - | 1 | K | - | 84JUL18DX | 91MAR25DX | 40 | REFERENCE1,2 WVR TEMP (K).
134 | N | AntennaStationList | AntennaStationList | 4 | 11 | 1 | A | 1 | List of Antennas | Session | - | K | NGS | Apriori | Antenna | - | AntennaStationList | - | - | - | - | - | #N/A | #N/A | #N/A | List of Antennas
142 | 1 | AntennaAxisOffset | AXISOFFS | 11 | 1 | 1 | R | 5 | Axis offsets (m). | Session | - | R | NGS | Apriori | Antenna | - | AntennaAxisOffset | - | - | - | M | - | 79AUG03XX | 11OCT17XA | 5029 | Axis offsets (m).
143 | 1 | AntennaAxisTilt | AXISTILT | 2 | 11 | 1 | R | 5 | Fixed axis tilts (arc-sec). | Session | - | K | NGS | Apriori | Antenna | - | AntennaAxisTilt | - | Fixed axis tilt | - | Radian | - | 79AUG03XX | 11OCT17XA | 5029 | Fixed axis tilt
144 | 1 | AntennaAxisType | AXISTYPS | 11 | 1 | 1 | I | 5 | Axis type (1-eq 2-xy 3-azel 4 5) | Session | - | R | NGS | Apriori | Antenna | - | AntennaAxisType | - | - | - | - | - | 79AUG03XX | 11OCT17XA | 5029 | Axis type (1-eq 2-xy 3-azel 4 5)
137 | 1 | AprioriClockOffset | CLOOFACM | 4 | 1 | 1 | R | 4 | A priori clock offset (sec) | Session | - | K | Solve | Apriori | Clock | - | AprioriClockOffset | - | - | - | - | - | 79AUG03XX | 11OCT17XA | 2393 | A priori clock offset (sec)
136 | 1 | AprioriClockRate | CLODRACM | 4 | 1 | 1 | R | 4 | A priori clock drift (sec/sec) | Session | - | K | Solve | Apriori | Clock | - | AprioriClockRate | - | - | - | - | - | 79AUG03XX | 11OCT17XA | 2393 | A priori clock drift (sec/sec)
138 | 1 | AprioriClockStationList | STAT_ACM | 4 | 4 | 1 | A | 4 | Stations with a priori clock mod | Session | - | K | Solve | Apriori | Clock | - | AprioriClockStationList | - | - | - | - | - | 79AUG03XX | 11OCT17XA | 2393 | Stations with a priori clock mod
147 | 1 | EccentricityMonument | ECCNAMES | 9 | 11 | 1 | A | 4 | Ecc. site and monument names. | Session | - | S | NGS | Apriori | Eccentricity | - | EccentricityMonument | - | Eccentricity monument name | - | - | - | 79AUG03XX | 11OCT17XA | 5028 | Eccentricity monument name
134 | N | EccentricityStationList | EccentricityStationList | 4 | 11 | 1 | A | 1 | Site names array. | Session | - | K | NGS | Apriori | Eccentricity | - | EccentricityStationList | - | - | - | - | - | #N/A | #N/A | #N/A | Site names array.
148 | 1 | EccentricityType | ECCTYPES | 11 | 1 | 1 | A | 4 | Eccentricy types - XY or NE. | Session | - | S | NGS | Apriori | Eccentricity | - | EccentricityType | - | Eccentricity type: XY or NE | - | - | - | 79AUG03XX | 11OCT17XA | 5028 | Eccentricity type: XY or NE
146 | 1 | EccentricityVector | ECCCOORD | 3 | 11 | 1 | R | 4 | Eccentricity coords. (m) | Session | - | S | NGS | Apriori | Eccentricity | - | EccentricityVector | - | Eccentricity taken from eccentricity file. | - | Meter | - | 79AUG03XX | 11OCT17XA | 5028 | Eccentricity taken from eccentricity file.
141 | 1 | AprioriSourceList | STRNAMES | 4 | 70 | 1 | A | 1 | Source names array. | Session | - | N | NGS | Apriori | Source | - | AprioriSourceList | - | Source names in RA order. | - | - | - | 79AUG03XX | 11OCT17XA | 5029 | Source names in RA order.
140 | 1 | AprioriSource2000RaDec | STAR2000 | 2 | 70 | 1 | R | 5 | J2000 source RAs decs (rd rd). | Session | - | R | NGS | Apriori | Source | - | AprioriSource2000RaDec | - | J2000 Source RA and Dec | - | Radian | - | 79AUG03XX | 11OCT17XA | 5029 | J2000 Source RA and Dec
139 | 1 | AprioriSourceReference | STAR REF | 10 | 70 | 1 | A | 5 | Source of coordinate values. | Session | - | K | NGS | Apriori | Source | - | AprioriSourceReference | - | - | - | - | - | 79AUG03XX | 11OCT17XA | 5029 | Source of coordinate values.
151 | 1 | AprioriStationList | SITNAMES | 4 | 11 | 1 | A | 1 | Site names array in alphabetical order | Session | - | N | NGS | Apriori | Station | - | AprioriStationList | - | Site names in alphabetical order | - | - | - | 79AUG03XX | 11OCT17XA | 5029 | Site names in alphabetical order
145 | X | AprioriStationDomesNumber | DOMESNR | 4 | 1 | 1 | A | N | Domes number array | Session | - | N | NGS | Apriori | Station | - | AprioriStationDomesNumber | - | - | - | - | - | #N/A | #N/A | #N/A | Domes number array
149 | N | AprioriStationIERZSArray | IERSDES | 4 | 1 | 1 | A | N | IERZS Designation array | Session | - | N | NGS | Apriori | Station | - | AprioriStationIERZSArray | - | - | - | - | - | #N/A | #N/A | #N/A | IERZS Designation array
150 | 1 | AprioriStationXYZ | SITERECS | 3 | 11 | 1 | R | 5 | Site cartesian coords (m). | Session | - | N | NGS | Apriori | Station | - | AprioriStationXYZ | - | - | - | M | - | 79AUG03XX | 11OCT17XA | 5029 | Site cartesian coords (m).
89 | 1 | AprioriStationTectonicPlate | TECTPLNM | 2 | 11 | 1 | A | 5 | 4-char tectonic plate names. | Session | - | K | NGS | Apriori | Station | - | AprioriStationTectonicPlate | - | - | - | - | - | 79AUG03XX | 11OCT17XA | 5029 | 4-char tectonic plate names.
158 | N | Obs2Baseline | Obs2Baseline | 2 | 1 | 1 | I | N | - | Obs | - | N | NGS | CrossReference | ObsCrossRef | - | Obs2Baseline | - | Cross reference from observation to baseline | - | - | - | #N/A | #N/A | #N/A | Cross reference from observation to baseline
159 | N | Obs2Scan | Obs2Scan | 1 | 1 | 1 | J | N | - | Obs | - | N | NGS | CrossReference | ObsCrossRef | - | Obs2Scan | - | Cross reference from observation to scan | - | - | - | #N/A | #N/A | #N/A | Cross reference from observation to scan
152 | N | Scan2Source | Scan2Source | 1 | 1 | 1 | J | N | - | Session | New Lcode | N | NGS | CrossReference | SourceCrossRef | - | Scan2Source | - | Cross reference scan to source | - | - | - | #N/A | #N/A | #N/A | Cross reference scan to source
153 | N | CrossRefSourceList | CrossRefSourceList | 4 | 70 | 1 | A | 1 | Source names array. | Session | - | N | NGS | CrossReference | SourceCrossRef | - | CrossRefSourceList | - | Source names. | - | - | - | #N/A | #N/A | #N/A | Source names.
154 | N | NumScansPerStation | NumScansPerStation | 1 | 1 | 1 | J | N | - | Session | - | N | NGS | CrossReference | StationCrossRef | - | - | - | Number of scans per station. | - | - | - | #N/A | #N/A | #N/A | Number of scans per station.
155 | N | Scan2Station | Scan2Station | 1 | 1 | 1 | J | N | - | Session | New Lcode | N | NGS | CrossReference | StationCrossRef | - | - | - | Cross reference scans to station | - | - | - | #N/A | #N/A | #N/A | Cross reference scans to station
157 | N | Station2Scan | Station2Scan | 1 | 1 | 1 | J | N | - | Session | - | N | NGS | CrossReference | StationCrossRef | - | - | - | Cross reference station-scan to schedule-scan | - | - | - | #N/A | #N/A | #N/A | Cross reference station-scan to schedule-scan
156 | 1 | CrossRefStationList | CrossRefStationList | 4 | 11 | 1 | A | 1 | Site names array in alphabetical order | Session | - | N | NGS | CrossReference | StationCrossRef | - | CrossRefStationList | - | Site names in alphabetical order | - | - | - | #N/A | #N/A | #N/A | Site names in alphabetical order
295 | 2 | Cal-Bend | CON CONT | 2 | 1 | 1 | R | 5 | Consensus bending contrib. (sec) | Obs | - | K | - | ObsCalTheo | Cal-Bend | Y | Cal-Bend | - | - | - | second | - | 79AUG03XX | 11OCT17XA | 5029 | Consensus bending contrib. (sec)
297 | 2 | Cal-BendSun | SUN CONT | 2 | 1 | 1 | R | 5 | Consensus bending contrib. (sec) | Obs | - | K | - | ObsCalTheo | Cal-BendSun | Y | Cal-BendSun | - | - | - | second | - | 79AUG03XX | 11OCT17XA | 5029 | Consensus bending contrib. (sec)
296 | 2 | Cal-BendSunHigher | SUN2CONT | 2 | 1 | 1 | R | 5 | High order bending contrib.(sec) | Obs | - | K | - | ObsCalTheo | Cal-BendSunHigher | Y | Cal-BendSunHigher | - | - | 2 | second | - | 79AUG03XX | 11OCT17XA | 5029 | High order bending contrib.(sec)
298 | N | Cal-AprioriClock | AprioriClock | 2 | 1 | 1 | R | N | - | Obs | - | N | Solve | ObsCalTheo | Cal-AprioriClock | - | Cal-AprioriClock | - | Apriori clock contribution to delay, rate. | 2 | second | - | #N/A | #N/A | #N/A | Apriori clock contribution to delay, rate.
299 | 2 | Cal-EarthTide | ETD CONT | 2 | 1 | 1 | R | 5 | Earth tide contributions def. | Obs | - | K | Solve | ObsCalTheo | Cal-EarthTide_kIERS2003 | Y | Cal-EarthTide | - | - | 2 | second | - | 79AUG03XX | 11OCT17XA | 5029 | Earth tide contributions def.
300 | N | Cal-EccentricityMap | EccentricityMap | 2 | 1 | 1 | R | N | - | Obs | - | N | Solve | ObsCalTheo | Cal-EccentricityMap | - | Cal-EccentricityMap | - | Adding this maps the observables to the monument. | 2 | second | - | #N/A | #N/A | #N/A | Adding this maps the observables to the monument.
301 | 2 | Cal-FeedCorrection | FEED.COR | 2 | 1 | 1 | R | 5 | Feedhorn corr. in CORFIL scheme | Obs | - | K | Solve | ObsCalTheo | Cal-FeedCorrection | - | Cal-FeedCorrection | - | - | 2 | second | - | 79AUG03XX | 11OCT17XA | 5029 | Feedhorn corr. in CORFIL scheme
302 | 2 | Cal-UT1Ortho | UT1ORTHO | 2 | 1 | 1 | R | 5 | ORTHO_EOP Tidal UT1 contribution | Obs | - | K | Solve | ObsCalTheo | Cal-HiFreqERP_kIERS2003 | Y | Cal-UT1Ortho | - | - | 2 | second | - | 79AUG03XX | 11OCT17XA | 5029 | ORTHO_EOP Tidal UT1 contribution
303 | 2 | Cal-WobOrtho | WOBORTHO | 2 | 1 | 1 | R | 5 | ORTHO_EOP tidal wobble contribtn | Obs | - | K | Solve | ObsCalTheo | Cal-HiFreqERP_kIERS2003 | Y | Cal-WobOrtho | - | - | 2 | second | - | 79AUG03XX | 11OCT17XA | 5029 | ORTHO_EOP tidal wobble contribtn
318 | 2 | Cal-HiFreqLibrationPM | WOBNUTAT | 2 | 1 | 1 | R | 5 | Short period nutation wobble con | Obs | - | K | Solve | ObsCalTheo | Cal-HiFreqLibration_kIERS2006 | Y | Cal-HiFreqLibrationPM | - | Hi Freq Wobble Libration Contribution | 2 | second | - | 79AUG03XX | 11OCT17XA | 5029 | Hi Freq Wobble Libration Contribution
318 | 2 | Cal-HiFreqLibrationPM | WOBLIBRA | 2 | 1 | 1 | R | 5 | HF wobble libration contribution | Obs | - | K | Solve | ObsCalTheo | Cal-HiFreqLibration_kIERS2010 | Y | Cal-HiFreqLibrationPM | - | Hi Freq Wobble Libration Contribution | 2 | second | - | #N/A | #N/A | #N/A | Hi Freq Wobble Libration Contribution
318 | 2 | Cal-HiFreqLibrationUT1 | UT1LIBRA | 2 | 1 | 1 | R | 5 | HF UT1 libration contribution | Obs | - | K | Solve | ObsCalTheo | Cal-HiFreqLibration_kIERS2010 | Y | Cal-HiFreqLibrationUT1 | - | Hi Freq UT1 Libration Contribution | 2 | second | - | #N/A | #N/A | #N/A | Hi Freq UT1 Libration Contribution
315 | 2 | Cal-Nutation | WAHRCONT | 2 | 1 | 1 | R | 5 | 2000A Nut to Wahr Nut Contributn | Obs | - | K | Solve | ObsCalTheo | Cal-NutationEQX_kWahr | Y | Cal-Nutation | - | - | 2 | second | - | 79AUG03XX | 11OCT17XA | 5029 | 2000A Nut to Wahr Nut Contributn
309 | 2 | Cal-OceanLoadOld | OCE_OLD | 2 | 1 | 1 | R | 5 | Old Ocean loading contribution. | Obs | - | K | Solve | ObsCalTheo | Cal-OceanLoadOld | Y | Cal-OceanLoadOld | - | Obs dependent ocean loading | 2 | second | - | #N/A | #N/A | #N/A | Obs dependent ocean loading
309 | 2 | Cal-OceanLoad | OCE CONT | 2 | 1 | 1 | R | 5 | Ocean loading contributions def. | Obs | - | K | Solve | ObsCalTheo | Cal-OceanLoad | Y | Cal-OceanLoad | - | Obs dependent ocean loading | 2 | second | - | 79AUG03XX | 11OCT17XA | 5029 | Obs dependent ocean loading
312 | 2 | Cal-OceanPoleTideLoad | OPTLCONT | 2 | 1 | 1 | R | 5 | Ocean Pole Tide Load Contribution | Obs | - | K | Solve | ObsCalTheo | Cal-OceanPoleTideLoad | Y | Cal-OceanPoleTideLoad | - | - | 2 | second | - | #N/A | #N/A | #N/A | Ocean Pole Tide Load Contribution
310 | 2 | Cal-Parallax | PLX1PSEC | 2 | 1 | 1 | R | 5 | Parallax partial/contr 1 parsec | Obs | - | K | - | ObsCalTheo | Cal-Parallax | Y | Cal-Parallax | - | - | - | second | - | 79AUG03XX | 11OCT17XA | 5029 | Parallax partial/contr 1 parsec
311 | 2 | Cal-PoleTide | PTD CONT | 2 | 1 | 1 | R | 5 | Pole tide contributions def. | Obs | - | K | Solve | ObsCalTheo | Cal-PoleTide_kIERS2003 | Y | Cal-PoleTide | - | - | 2 | second | - | 79AUG03XX | 11OCT17XA | 5029 | Pole tide contributions def.
312 | 2 | Cal-PoleTideOldRestore | PTOLDCON | 2 | 1 | 1 | R | 5 | Old Pole Tide Restorer Contrib. | Obs | - | K | Solve | ObsCalTheo | Cal-PoleTideOldRestore | Y | Cal-PoleTideOldRestore | - | - | 2 | second | - | 79AUG03XX | 11OCT17XA | 5029 | Old Pole Tide Restorer Contrib.
313 | 2 | Cal-TiltRemover | TILTRMVR | 2 | 1 | 1 | R | 5 | Axis Tilt Contribution Remover | Obs | - | K | Solve | ObsCalTheo | Cal-TiltRemover | Y | Cal-TiltRemover | - | - | 2 | second | - | 79AUG03XX | 11OCT17XA | 5029 | Axis Tilt Contribution Remover
314 | 2 | Cal-UnPhase | UNPHASCL | 2 | 2 | 1 | R | 3 | UnPhaseCal effect - group&rate | Obs | - | K | Solve | ObsCalTheo | Cal-Unphase | Y | Cal-UnPhase | - | - | 2 | second | - | 83MAY11X_ | 11OCT17XA | 4173 | UnPhaseCal effect - group&rate
316 | 2 | Cal-Xwobble | WOBXCONT | 2 | 1 | 1 | R | 5 | X Wobble contribution definition | Obs | - | K | Solve | ObsCalTheo | Cal-Wobble | Y | Cal-Xwobble | - | - | 2 | second | - | 79AUG03XX | 11OCT17XA | 5029 | X Wobble contribution definition
317 | 2 | Cal-Ywobble | WOBYCONT | 2 | 1 | 1 | R | 5 | Y Wobble contribution definition | Obs | - | K | Solve | ObsCalTheo | Cal-Wobble | Y | Cal-Ywobble | - | - | 2 | second | - | 79AUG03XX | 11OCT17XA | 5029 | Y Wobble contribution definition
304 | 2 | Cal-SlantPathIonoGroup | ION CORR | 2 | 1 | 1 | R | 4 | Ion correction. Add to theo. sec | Obs | - | K | Solve | ObsDerived | Cal-SlantPathIonoGroup_bX | - | Cal-SlantPathIonoGroup | - | - | 2 | second | - | 79AUG03XX | 11OCT17XA | 5028 | Ion correction. Add to theo. sec
305 | N | Cal-SlantPathIonoGroupDataFlag | IonoGroupCalDataFlag | 1 | 1 | 1 | I | N | - | Obs | New | K | NGS | ObsDerived | Cal-SlantPathIonoGroup_bX | - | Cal-SlantPathIonoGroupDataFlag | - | 0=OK, -1=Missing, -2=bad | - | - | - | #N/A | #N/A | #N/A | 0=OK, -1=Missing, -2=bad
306 | 2 | Cal-SlantPathIonoGroupSigma | IONSIGMA | 2 | 1 | 1 | R | 4 | Ion correction to sigma. sec | Obs | - | K | Solve | ObsDerived | Cal-SlantPathIonoGroup_bX | - | Cal-SlantPathIonoGroupSigma | - | - | 2 | second | - | #N/A | #N/A | #N/A | Ion correction to sigma. sec
306 | 2 | Cal-SlantPathIonoGroupSigma | IONRMS | 2 | 1 | 1 | R | 4 | Ion correction to sigma. sec | Obs | - | K | Solve | ObsDerived | Cal-SlantPathIonoGroup_bX | - | Cal-SlantPathIonoGroupSigma | - | - | 2 | second | - | 79AUG03XX | 11OCT17XA | 5028 | Ion correction to sigma. sec
307 | 2 | Cal-SlantPathIonoPhase | IONPCORR | 1 | 1 | 1 | R | 4 | Phase Corr Iono | Obs | - | K | Solve | ObsDerived | Cal-SlantPathIonoPhase_bX | - | Cal-SlantPathIonoPhase | - | - | - | second | - | 80OCT17X_ | 10FEB11XE | 419 | Phase Corr Iono
308 | 2 | Cal-SlantPathIonoPhaseSigma | IONRMSPH | 1 | 1 | 1 | R | 4 | Phase Corr RMS | Obs | - | K | Solve | ObsDerived | Cal-SlantPathIonoPhase_bX | - | Cal-SlantPathIonoPhaseSigma | - | - | - | second | - | 80OCT17X_ | 10FEB11XE | 419 | Phase Corr RMS
338 | N | FreqGroupIono | FreqGroupIono_bS | 1 | 1 | 1 | R | N | - | Obs | - | N | NGS | ObsDerived | EffFreq_bS | - | FreqGroupIono | - | Effective Group Delay Ionospheric Frequency | - | MHz | - | #N/A | #N/A | #N/A | Effective Group Delay Ionospheric Frequency
339 | N | FreqPhaseIono | FreqPhaseIono_bS | 1 | 1 | 1 | R | N | - | Obs | - | N | NGS | ObsDerived | EffFreq_bS | - | FreqPhaseIono | - | Effective Phase Delay Ionospheric Frequency | - | MHz | - | #N/A | #N/A | #N/A | Effective Phase Delay Ionospheric Frequency
341 | N | FreqRateIono | FreqRateIono_bS | 1 | 1 | 1 | R | N | - | Obs | - | N | NGS | ObsDerived | EffFreq_bS | - | FreqRateIono | - | Effective Group Rate Ionospheric Frequency | - | MHz | - | #N/A | #N/A | #N/A | Effective Group Rate Ionospheric Frequency
342 | 2 | FreqGroupIono | GRIONFRQ | 1 | 1 | 1 | R | 4 | Effective ion.frq for gr.del MHz | Obs | - | K | NGS | ObsDerived | EffFreq_bX | - | FreqGroupIono | - | Effective Group Delay Ionospheric Frequency | - | Mhz | - | 79AUG03XX | 11OCT17XA | 2205 | Effective Group Delay Ionospheric Frequency
343 | 2 | FreqPhaseIono | PHIONFRQ | 1 | 1 | 1 | R | 4 | Effective ion.frq for ph.del MHz | Obs | - | K | NGS | ObsDerived | EffFreq_bX | - | FreqPhaseIono | - | Effective Phase Delay Ionospheric Frequency | - | Mhz | - | 79AUG03XX | 11OCT17XA | 2205 | Effective Phase Delay Ionospheric Frequency
345 | N | FreqRateIono | FreqRateIono_bX | 1 | 1 | 1 | R | N | - | Obs | - | N | NGS | ObsDerived | EffFreq_bX | - | FreqRateIono | - | Effective Group Rate Ionospheric Frequency | - | MHz | - | #N/A | #N/A | #N/A | Effective Group Rate Ionospheric Frequency
346 | N | FreqGroupIono | FreqGroupIonoNoWt_bX | 1 | 1 | 1 | R | N | - | Obs | - | K | - | ObsDerived | EffFreq_kNoAmpWt_bX | - | FreqGroupIono | - | Effective Group Delay Ionospheric Frequency. All channels equal wt. | - | Mhz | - | #N/A | #N/A | #N/A | Effective Group Delay Ionospheric Frequency. All channels equal wt.
347 | N | FreqPhaseIono | FreqPhaseIonoNoWt_bX | 1 | 1 | 1 | R | N | - | Obs | - | K | - | ObsDerived | EffFreq_kNoAmpWt_bX | - | FreqPhaseIono | - | Effective Phase Delay Ionospheric Frequency. All channels equal wt. | - | Mhz | - | #N/A | #N/A | #N/A | Effective Phase Delay Ionospheric Frequency. All channels equal wt.
348 | N | FreqRateIono | FreqRateIonoNoWt_bX | 1 | 1 | 1 | R | N | - | Obs | - | N | - | ObsDerived | EffFreq_kNoAmpWt_bX | - | FreqRateIono | - | Effective Group Rate Ionospheric Frequency. All channels equal wt. | - | MHz | - | #N/A | #N/A | #N/A | Effective Group Rate Ionospheric Frequency. All channels equal wt.
319 | N | FeedRotNet | FeedHorn | 1 | 1 | 1 | R | N | - | Obs | - | N | Solve | ObsDerived | FeedRotNet | - | FeedRotNet | - | Feedhorn correction for phase delay= FeedRotSite1-FeedRotSite2 | - | radian | - | #N/A | #N/A | #N/A | Feedhorn correction for phase delay= FeedRotSite1-FeedRotSite2
324 | 2 | DelayFlag | DELUFLAG | 1 | 1 | 1 | I | 4 | Delay unweight flag | Obs | - | K | Solve | ObsEdit | Edit | - | DelayFlag | - | - | - | - | - | 79AUG03XX | 11OCT17XA | 5029 | Delay unweight flag
325 | 2 | PhaseFlag | PHSUFLAG | 1 | 1 | 1 | I | 4 | Phase unweight flag | Obs | - | K | Solve | ObsEdit | Edit | - | PhaseFlag | - | - | - | - | - | 80OCT17X_ | 10FEB11XE | 429 | Phase unweight flag
326 | 2 | RateFlag | RATUFLAG | 1 | 1 | 1 | I | 1 | Delay rate unweight flag. | Obs | - | K | Solve | ObsEdit | Edit | - | RateFlag | - | - | - | - | - | 79AUG03XX | 11OCT17XA | 4995 | Delay rate unweight flag.
327 | 2 | UserSup | UACSUP | 1 | 1 | 1 | I | 4 | User action for suppression | Obs | - | K | Solve | ObsEdit | Edit | - | UserSup | - | - | - | - | - | 79AUG03XX | 11OCT17XA | 2393 | User action for suppression
320 | 2 | GroupDelayFull | DLOBS XS | 1 | 1 | 1 | R | 4 | Delay observable opposite band | Obs | - | K | NGS | ObsEdit | GroupDelayFull_bS | - | GroupDelayFull | - | Delay Observable with ambiguities resolved and added. | - | microsecond | - | 79AUG03XX | 11OCT17XA | 3095 | Delay Observable with ambiguities resolved and added.
321 | N | GroupDelayFull | GroupDelayFull_bX | 1 | 1 | 1 | R | N | - | Obs | - | N | NGS | ObsEdit | GroupDelayFull_bX | - | GroupDelayFull | - | Delay Observable with ambiguities resolved and added. | - | second | - | #N/A | #N/A | #N/A | Delay Observable with ambiguities resolved and added.
328 | N | NGSQualityFlag | NGSQualityFlag | 1 | 1 | 1 | I | N | - | Obs | - | K | NGS | ObsEdit | NGSQualityFlag | - | - | - | Zero means good. A Combination of DelayFlag and IonCode | - | - | - | #N/A | #N/A | #N/A | Zero means good. A Combination of DelayFlag and IonCode
329 | 2 | NumGroupAmbig | #GAMBG_S | 1 | 1 | 1 | I | 4 | No. of ambiguities for S-band | Obs | - | K | NGS | ObsEdit | NumGroupAmbig_bS | - | NumGroupAmbig | - | Number of group delay ambiguities | - | - | - | 82JUN21X_ | 11OCT17XA | 2121 | Number of group delay ambiguities
330 | 2 | NumGroupAmbig | # AMBIG | 1 | 1 | 1 | I | 4 | No. of ambiguities | Obs | - | K | NGS | ObsEdit | NumGroupAmbig_bX | - | NumGroupAmbig | - | Number of group delay ambiguities | - | - | - | 79AUG03XX | 11OCT17XA | 5029 | Number of group delay ambiguities
331 | 2 | NumPhaseAmbig | #PAMBG_S | 1 | 1 | 1 | J | 4 | # phase ambiguities for S-band | Obs | - | K | NGS | ObsEdit | NumPhaseAmbig_bS | - | NumPhaseAmbig | - | Number of phase ambiguities | - | - | - | 82JUN21X_ | 11OCT17XA | 2121 | Number of phase ambiguities
332 | 2 | NumPhaseAmbig | #PAMBIG | 1 | 1 | 1 | J | 4 | # phase ambiguities for X-band | Obs | - | K | NGS | ObsEdit | NumPhaseAmbig_bX | - | NumPhaseAmbig | - | Number of phase ambiguities | - | - | - | 80OCT17X_ | 10FEB11XE | 446 | Number of phase ambiguities
322 | 2 | PhaseDelay | DPHAS XS | 1 | 1 | 1 | R | 4 | Phase observable opposite band | Obs | - | K | Solve | ObsEdit | PhaseDelayFull_bS | - | PhaseDelay | - | Phase delay resolved with ambiguities added. | - | second | - | 79AUG03XX | 11OCT17XA | 3095 | Phase delay resolved with ambiguities added.
323 | N | PhaseDelayFull | PhaseDelayFull_bX | 1 | 1 | 1 | R | 4 | Phase observable opposite band | Obs | - | N | Solve | ObsEdit | PhaseDelayFull_bX | - | PhaseDelayFull | - | Phase delay resolved with ambiguities added. | - | second | - | #N/A | #N/A | #N/A | Phase delay resolved with ambiguities added.
333 | 2 | AmbigSize | GRPAMB_S | 1 | 1 | 1 | R | 4 | Group delay ambiguity for S-band | Obs | - | K | NGS | Observables | AmbigSize_bS | - | AmbigSize | - | Group delay ambiguity spacing | - | second | - | 82JUN21X_ | 11OCT17XA | 2121 | Group delay ambiguity spacing
334 | 2 | AmbigSize | GPDLAMBG | 1 | 1 | 1 | R | 4 | Group delay ambiguity (sec). | Obs | - | K | NGS | Observables | AmbigSize_bX | - | AmbigSize | - | Group delay ambiguity spacing | - | second | - | 79AUG03XX | 11OCT17XA | 5029 | Group delay ambiguity spacing
335 | 2 | Baseline | BASELINE | 4 | 2 | 1 | A | 1 | Ref and rem site names. | OBs | - | K | NGS | Observables | Baseline | - | Baseline | - | - | - | - | - | 79AUG03XX | 11OCT17XA | 5029 | Ref and rem site names.
366 | 2 | Correlation | COHCOR_S | 1 | 1 | 1 | R | 4 | Corr coeff (0 --> 1) for S-band | Obs | - | K | Solve | Observables | Correlation_bS | - | Correlation | - | - | - | - | - | 82JUN21X_ | 11OCT17XA | 2121 | Corr coeff (0 --> 1) for S-band
369 | 2 | Correlation | COHERCOR | 1 | 1 | 1 | R | 1 | Corr coeff (0 --> 1). | Obs | - | K | Solve | Observables | Correlation_bX | - | Correlation | - | - | - | - | - | 79AUG03XX | 11OCT17XA | 5029 | Corr coeff (0 --> 1).
382 | 3 | ABASACCE | ABASACCE | 1 | 1 | 1 | R | 1 | Corel bas/apr accel (1/sec**2). | Obs | - | K | - | Observables | CorrInfo_bX | - | - | - | - | - | - | - | 97DEC03XN | 11OCT17XA | 1651 | Corel bas/apr accel (1/sec**2).
383 | 3 | ABASDEL | ABASDEL | 1 | 1 | 1 | R | 1 | Corel bas/apr delay (sec). | Obs | - | K | - | Observables | CorrInfo_bX | - | - | - | - | - | - | - | 97DEC03XN | 11OCT17XA | 1651 | Corel bas/apr delay (sec).
384 | 3 | ABASRATE | ABASRATE | 1 | 1 | 1 | R | 1 | Corel bas/apr delay rate (s/s). | Obs | - | K | - | Observables | CorrInfo_bX | - | - | - | - | - | - | - | 97DEC03XN | 11OCT17XA | 1651 | Corel bas/apr delay rate (s/s).
386 | 3 | APCLOFST | APCLOFST | 1 | 1 | 1 | R | x | Apriori clock offset microsec. | Obs | - | K | - | Observables | CorrInfo_bX | - | - | - | - | - | - | - | 80JUL26X_ | 11JUN23XF | 820 | Apriori clock offset microsec.
387 | 3 | AUTOEDIT | AUTOEDIT | 1 | 1 | 1 | I | x | 1=Run resulted from AUTOEDIT. | Obs | - | K | - | Observables | CorrInfo_bX | - | - | - | - | - | - | - | 79AUG03XX | 10DEC07XA | 3068 | 1=Run resulted from AUTOEDIT.
388 | 2 | BBCIndex | BBC IND | 2 | 16 | 1 | I | 1 | Physical BBC number by channel. | Obs | - | K | - | Observables | CorrInfo_bX | - | BBCIndex | - | - | - | - | - | 97DEC03XN | 11OCT17XA | 1651 | Physical BBC number by channel.
389 | 2 | BITSAMPL | BITSAMPL | 1 | 1 | 1 | I |  | Number of bits per sample. | Obs | - | K | - | Observables | CorrInfo_bX | - | - | - | - | - | - | - | 04MAY12XA | 11OCT17XA | 600 | Number of bits per sample.
385 | 2 | ChanAmpPhase | AMPBYFRQ | 2 | 16 | 1 | R | 1 | Amp(0-1) phs by chan(-180to180) | Obs | - | K | - | Observables | CorrInfo_bX | - | ChanAmpPhase | - | - | - | - | - | 79AUG03XX | 11OCT17XA | 4979 | Amp(0-1) phs by chan(-180to180)
437 | 2 | ChannelFreq | RFREQ | 16 | 1 | 1 | R | 1 | RF freq by channel (MHz). | Obs | - | K | - | Observables | CorrInfo_bX | - | ChannelFreq | - | - | - | Mhz | - | 79AUG03XX | 11OCT17XA | 5029 | RF freq by channel (MHz).
391 | 3 | ChannelID | CHAN ID | 16 | 1 | 1 | A | 1 | One-letter Fourfit channel ID. | Obs | - | K | - | Observables | CorrInfo_bX | - | ChannelID | - | - | - | - | - | 97DEC03XN | 11OCT17XA | 1651 | One-letter Fourfit channel ID.
392 | 3 | CORBASCD | CORBASCD | 1 | 1 | 1 | A | 1 | Correlator baseline code (2 ch). | Obs | - | K | - | Observables | CorrInfo_bX | - | - | - | - | - | - | - | 80SEP28X_ | 82OCT25X_ | 43 | Correlator baseline code (2 ch).
393 | 3 | CORBASNO | CORBASNO | 1 | 1 | 1 | I | x | Correlator baseline number. | Obs | - | K | - | Observables | CorrInfo_bX | - | - | - | - | - | - | - | 80SEP28X_ | 82OCT25X_ | 43 | Correlator baseline number.
394 | 3 | CORCLOCK | CORCLOCK | 2 | 2 | 1 | R | 1 | Clock offset(sec)/rate(sec/sec). | Obs | - | K | - | Observables | CorrInfo_bX | - | - | - | - | - | - | - | 97DEC03XN | 11OCT17XA | 1677 | Clock offset(sec)/rate(sec/sec).
459 | 2 | CorCofErr | CCOR ERR | 1 | 1 | 1 | R | 1 | Corr. Coeff. formal error | Obs | - | K | - | Observables | CorrInfo_bX | - | CorCofErr | - | - | - | - | - | 02MAR13XG | 06AUG02XG | 50 | Corr. Coeff. formal error
395 | 3 | CORELVER | CORELVER | 1 | 1 | 1 | I | 1 | Correlator software version numb | Obs | - | K | - | Observables | CorrInfo_bX | - | - | - | - | - | - | - | 79AUG03XX | 11OCT17XA | 4719 | Correlator software version numb
397 | 3 | CROOTFIL | CROOTFIL | 8 | 1 | 1 | A | 1 | Correlator root file name. | Obs | - | K | - | Observables | CorrInfo_bX | - | - | - | - | - | - | - | 97DEC03XN | 11OCT17XA | 1651 | Correlator root file name.
398 | 3 | DBEDITVE | DBEDITVE | 3 | 1 | 1 | I | 1 | Dbedit revision date YYYY MM DD | Obs | - | K | - | Observables | CorrInfo_bX | - | - | - | - | - | - | - | 94JUL08XV | 11OCT17XA | 1736 | Dbedit revision date YYYY MM DD
399 | 2 | DELOBSVM | DELOBSVM | 2 | 1 | 1 | R |  | Obs delay at central epoch us. | Obs | - | K | - | Observables | CorrInfo_bX | - | - | - | - | - | - | - | 94JUL08XV | 10DEC07XA | 85 | Obs delay at central epoch us.
400 | 2 | DELRESID | DELRESID | 1 | 1 | 1 | R | 1 | Delay residual (sec). | Obs |  | K | - | Observables | CorrInfo_bX | - | - | - | - | - | - | - | 79AUG03XX | 11OCT17XA | 5029 | Delay residual (sec).
401 | 2 | DELTAEPO | DELTAEPO | 1 | 1 | 1 | R | 1 | Offset from center of scan (sec) | Obs | - | K | - | Observables | CorrInfo_bX | - | - | - | - | - | - | - | 94JUL08XV | 11OCT17XA | 1736 | Offset from center of scan (sec)
402 | 3 | DISCARD | DISCARD | 1 | 1 | 1 | R | 1 | Percent data discarded by FRNGE. | Obs | - | K | - | Observables | CorrInfo_bX | - | - | - | - | - | - | - | 79AUG03XX | 11OCT17XA | 4935 | Percent data discarded by FRNGE.
403 | 3 | DLYEPO+1 | DLYEPO+1 | 2 | 1 | 1 | R | x | Phase delay at epoch+1 sec. | Obs | - | K | - | Observables | CorrInfo_bX | - | - | - | - | - | microsecond | - | 79AUG03XX | 11JUN23XF | 3284 | Phase delay at epoch+1 sec.
404 | 3 | DLYEPO-1 | DLYEPO-1 | 2 | 1 | 1 | R | x | Phase delay at epoch-1 sec. | Obs | - | K | - | Observables | CorrInfo_bX | - | - | - | - | - | microsecond | - | 79AUG03XX | 11JUN23XF | 3284 | Phase delay at epoch-1 sec.
40 | 3 | DLYEPOCH | DLYEPOCH | 2 | 1 | 1 | R | 1 | Phase delay at epoch usec . | Obs | - | K | - | Observables | CorrInfo_bX | - | - | - | - | - | microsecond | - | 84JUL18DX | 11JUN23XF | 213 | Phase delay at epoch usec .
460 | 2 | DURATION | DURATION | 1 | 1 | 1 | R | 1 | Scan duration (sec). | Obs | - | K | - | Observables | CorrInfo_bX | - | - | - | - | - | - | - | 02MAR13XG | 06AUG02XG | 50 | Scan duration (sec).
405 | 3 | EffectiveDuration | EFF.DURA | 1 | 1 | 1 | R | 1 | Effective run duration sec. | Obs | - | K | - | Observables | CorrInfo_bX | - | EffectiveDuration | - | - | - | - | - | 79AUG03XX | 11OCT17XA | 4935 | Effective run duration sec.
406 | 3 | ERRORATE | ERRORATE | 2 | 2 | 16 | I | 1 | Log err rate by sta sb channel | Obs | - | K | - | Observables | CorrInfo_bX | - | - | - | - | - | - | - | 80APR11XQ | 82OCT25X_ | 44 | Log err rate by sta sb channel
408 | 3 | FOURFFIL | FOURFFIL | 8 | 1 | 1 | A | 1 | Fourfit output filename. | Obs | - | K | - | Observables | CorrInfo_bX | - | - | - | - | - | - | - | 97DEC03XN | 11OCT17XA | 1651 | Fourfit output filename.
409 | 3 | FOURFFXS | FOURFFXS | 8 | 1 | 1 | A | 4 | Fourfit output filename S-band | Obs | - | K | - | Observables | CorrInfo_bX | - | - | - | - | - | - | - | 82JUN21X_ | 11OCT17XA | 1256 | Fourfit output filename S-band
410 | 3 | FOURFUTC | FOURFUTC | 6 | 1 | 1 | I | 1 | Fourfit processing time YMDHMS. | Obs | - | K | - | Observables | CorrInfo_bX | - | - | - | - | - | - | - | 97DEC03XN | 11OCT17XA | 1651 | Fourfit processing time YMDHMS.
411 | 3 | FOURFVER | FOURFVER | 2 | 1 | 1 | I | 1 | Fourfit version number. | Obs | - | K | - | Observables | CorrInfo_bX | - | - | - | - | - | - | - | 97DEC03XN | 11OCT17XA | 1651 | Fourfit version number.
412 | 3 | FRNGERR | FRNGERR | 1 | 1 | 1 | A | 1 | Fourfit error flag blank=OK. | Obs | - | K | - | Observables | CorrInfo_bX | - | - | - | - | - | - | - | 80SEP28X_ | 82OCT25X_ | 43 | Fourfit error flag blank=OK.
413 | 3 | FRQGROUP | FRQGROUP | 1 | 1 | 1 | A | 1 | Frequency group code. | Obs | - | K | - | Observables | CorrInfo_bX | - | - | - | - | - | - | - | 80SEP28X_ | 82OCT25X_ | 43 | Frequency group code.
414 | 3 | GeocMBD | GC MBD | 1 | 1 | 1 | R | 1 | Tot geocenter group delay (sec). | Obs | - | K | - | Observables | CorrInfo_bX | - | GeocMBD | - | - | - | second | - | 97DEC03XN | 11OCT17XA | 1651 | Tot geocenter group delay (sec).
415 | 2 | GeocPhase | GC PHASE | 1 | 1 | 1 | R | 1 | Tot phase ref to cen of Earth. | Obs | - | K | - | Observables | CorrInfo_bX | - | GeocPhase | - | - | - | - | - | 80JUL26X_ | 11OCT17XA | 5026 | Tot phase ref to cen of Earth.
416 | 3 | GeocRate | GC RATE | 1 | 1 | 1 | R | 1 | Tot geocenter delay rate (s/s). | Obs | - | K | - | Observables | CorrInfo_bX | - | GeocRate | - | - | - | - | - | 97DEC03XN | 11OCT17XA | 1651 | Tot geocenter delay rate (s/s).
418 | 3 | GeocResidPhase | GCRESPHS | 1 | 1 | 1 | R | 1 | Resid phs corrected to cen of E. | Obs | - | K | - | Observables | CorrInfo_bX | - | GeocResidPhase | - | - | - | - | - | 79AUG03XX | 11OCT17XA | 4935 | Resid phs corrected to cen of E.
417 | 3 | GeocSBD | GC SBD | 1 | 1 | 1 | R | 1 | Tot geocenter sbd delay (sec). | Obs | - | K | - | Observables | CorrInfo_bX | - | GeocSBD | - | - | - | - | - | 97DEC03XN | 11OCT17XA | 1651 | Tot geocenter sbd delay (sec).
419 | 3 | IDELAY | IDELAY | 2 | 1 | 1 | R | 1 | Corel instrumental delay (sec). | Obs | - | K | - | Observables | CorrInfo_bX | - | - | - | - | - | - | - | 97DEC03XN | 11OCT17XA | 1651 | Corel instrumental delay (sec).
420 | 3 | INCOH2 | INCOH2 | 1 | 1 | 1 | R | 1 | Incoh amp from FRNGE plot segs. | Obs | - | K | - | Observables | CorrInfo_bX | - | - | - | - | - | - | - | 79AUG03XX | 11OCT17XA | 4935 | Incoh amp from FRNGE plot segs.
421 | 3 | INCOHAMP | INCOHAMP | 1 | 1 | 1 | R | 1 | Fr. amp from incoh int of chan. | Obs | - | K | - | Observables | CorrInfo_bX | - | - | - | - | - | - | - | 79AUG03XX | 11OCT17XA | 4935 | Fr. amp from incoh int of chan.
422 | 3 | INDEXNUM | INDEXNUM | 2 | 16 | 1 | I | 1 | Corel index numbers by sb freq. | Obs | - | K | - | Observables | CorrInfo_bX | - | - | - | - | - | - | - | 79AUG03XX | 11OCT17XA | 4719 | Corel index numbers by sb freq.
423 | 2 | LOFreq | LO FREQ | 2 | 16 | 1 | R | 1 | LO frequencies per cha/sta MHz. | Obs | - | K | - | Observables | CorrInfo_bX | - | LOFreq | - | - | - | MHz | - | 97DEC03XN | 11OCT17XA | 1651 | LO frequencies per cha/sta MHz.
468 | 2 | NumAccum | VFRQ#APS | 32 | 1 | 1 | I | 2 | No. of accum. periods in Channel | Obs | - | K | - | Observables | CorrInfo_bX | - | NumAccum | - | - | - | - | - | 02MAR13XG | 06AUG02XG | 50 | No. of accum. periods in Channel
424 | 2 | NumAp | NO.OF AP | 2 | 16 | 1 | I | 1 | # of AP by sideband and channel. | Obs | - | K | - | Observables | CorrInfo_bX | - | NumAp | - | - | - | - | - | 79AUG03XX | 11OCT17XA | 5027 | # of AP by sideband and channel.
458 | 2 | NumBBCFreqs | #VFREQS | 1 | 1 | 1 | I | 2 | No. of BBC frequencies in Band | Obs | - | K | - | Observables | CorrInfo_bX | - | NumBBCFreqs | - | - | - | - | - | 02MAR13XG | 06AUG02XG | 50 | No. of BBC frequencies in Band
380 | 2 | NumChannels | #CHANELS | 1 | 1 | 1 | I | 1 | No. of U-L pairs in integration. | Obs | - | K | - | Observables | CorrInfo_bX | - | NumChannels | - | - | - | - | - | 79AUG03XX | 11OCT17XA | 5029 | No. of U-L pairs in integration.
381 | 2 | NumSamples | #SAMPLES | 2 | 16 | 1 | R | 1 | # of samples by sideband and cha | Obs | - | K | - | Observables | CorrInfo_bX | - | NumSamples | - | - | - | - | - | 97DEC03XN | 11OCT17XA | 1566 | # of samples by sideband and cha
425 | 3 | OCCUPNUM | OCCUPNUM | 4 | 2 | 1 | A | x | Site Occupation Number. | Obs | - | K | - | Observables | CorrInfo_bX | - | - | - | - | - | - | - | 83MAY05X_ | 10DEC07XA | 2572 | Site Occupation Number.
426 | 3 | ORIGFILE | ORIGFILE | 3 | 1 | 1 | A | x | Original COREL file name. | Obs | - | K | - | Observables | CorrInfo_bX | - | - | - | - | - | - | - | 79AUG03XX | 10DEC07XA | 3068 | Original COREL file name.
427 | 2 | PHASECAL | PHASECAL | 2 | 1 | 1 | R | 1 | PC rate by sta ( us per s). | Obs | - | K | - | Observables | CorrInfo_bX | - | - | - | - | - | - | - | 79AUG03XX | 11OCT17XA | 5028 | PC rate by sta ( us per s).
390 | 2 | PhaseCalAmpPhase | CALBYFRQ | 3 | 2 | 16 | I | 1 | PC amp phs frq by sta channel. | Obs | - | K | - | Observables | CorrInfo_bX | - | PhaseCalAmpPhase | - | - | - | - | - | 79AUG03XX | 11OCT17XA | 4979 | PC amp phs frq by sta channel.
428 | 2 | PhaseCalOffset | PHCALOFF | 2 | 16 | 1 | I | 1 | Phase cal offset (-18000/18000). | Obs | - | K | - | Observables | CorrInfo_bX | - | PhaseCalOffset | - | - | - | - | - | 97DEC03XN | 11OCT17XA | 1651 | Phase cal offset (-18000/18000).
429 | 2 | Polarization | POLARIZ | 2 | 16 | 1 | A | 1 | Polarization per sta/chan R/L. | Obs | - | K | - | Observables | CorrInfo_bX | - | Polarization | - | - | - | - | - | 97DEC03XN | 11OCT17XA | 1651 | Polarization per sta/chan R/L.
407 | 3 | ProbFalseDetection | FALSEDET | 1 | 1 | 1 | R | 1 | Prob of false det from FRNGE. | Obs | - | K | - | Observables | CorrInfo_bX | - | ProbFalseDetection | - | - | - | - | - | 80SEP28X_ | 82OCT25X_ | 43 | Prob of false det from FRNGE.
431 | 3 | QBFACTOR | QBFACTOR | 1 | 1 | 1 | R | 1 | Measure of uniformity of data. | Obs | - | K | - | Observables | CorrInfo_bX | - | - | - | - | - | - | - | 79AUG03XX | 11OCT17XA | 4720 | Measure of uniformity of data.
432 | 3 | RATOBSVM | RATOBSVM | 1 | 1 | 1 | R | x | Obs rate at central epoch . | Obs | - | K | - | Observables | CorrInfo_bX | - | - | - | - | - | - | - | 79AUG03XX | 11JUN23XF | 3284 | Obs rate at central epoch .
433 | 2 | RATRESID | RATRESID | 1 | 1 | 1 | R | 1 | Rate resid (sec per sec). | Obs | - | K | - | Observables | CorrInfo_bX | - | - | - | - | - | - | - | 79AUG03XX | 11OCT17XA | 4987 | Rate resid (sec per sec).
434 | 2 | RECSETUP | RECSETUP | 3 | 1 | 1 | I |  | Samp rate(kHz) Frames/PP PP/AP. | Obs | - | K | - | Observables | CorrInfo_bX | - | - | - | - | - | - | - | 79AUG03XX | 11JUN23XF | 3378 | Samp rate(kHz) Frames/PP PP/AP.
435 | 3 | RECTRACK | RECTRACK | 2 | 2 | 14 | I | x | Trk table by sta sideb channel. | Obs | - | K | - | Observables | CorrInfo_bX | - | - | - | - | - | - | - | 80APR11XQ | 82OCT25X_ | 44 | Trk table by sta sideb channel.
436 | 3 | REFCLKER | REFCLKER | 1 | 1 | 1 | R | 1 | Ref sta clock epoch microsec. | Obs | - | K | - | Observables | CorrInfo_bX | - | - | - | - | - | - | - | 80JUL26X_ | 91NOV27X_ | 605 | Ref sta clock epoch microsec.
438 | 3 | RunCode | RUN CODE | 4 | 1 | 1 | A | 1 | Run code e.g. "329-1300". | Obs | - | K | - | Observables | CorrInfo_bX | - | RunCode | - | - | - | - | - | 80APR11XQ | 82OCT25X_ | 44 | Run code e.g. "329-1300".
461 | 2 | S2EFFREQ | S2EFFREQ | 1 | 1 | 1 | R | 1 | Effective group freq for ion. | Obs | - | K | - | Observables | CorrInfo_bX | - | - | - | - | - | - | - | 02MAR13XG | 06AUG02XG | 50 | Effective group freq for ion.
462 | 2 | S2PHEFRQ | S2PHEFRQ | 1 | 1 | 1 | R | 1 | Effective phase frequency | Obs | - | K | - | Observables | CorrInfo_bX | - | - | - | - | - | - | - | 02MAR13XG | 06AUG02XG | 50 | Effective phase frequency
463 | 2 | S2REFREQ | S2REFREQ | 1 | 1 | 1 | R | 1 | Effective frequency for rate | Obs | - | K | - | Observables | CorrInfo_bX | - | - | - | - | - | - | - | 02MAR13XG | 06AUG02XG | 50 | Effective frequency for rate
439 | 2 | SampleRate | SAMPLRAT | 1 | 1 | 1 | R | 1 | Sample rate (Hz). | Obs | - | K | - | Observables | CorrInfo_bX | - | SampleRate | - | - | - | - | - | 97DEC03XN | 11OCT17XA | 1651 | Sample rate (Hz).
440 | 2 | SBRESID | SBRESID | 1 | 1 | 1 | R | 1 | Single band delay residual. | Obs |  | K | - | Observables | CorrInfo_bX | - | - | - | - | - | - | - | 79AUG03XX | 11OCT17XA | 5029 | Single band delay residual.
442 | 2 | SRCHPAR | SRCHPAR | 6 | 1 | 1 | R | 1 | FRNGE/Fourfit search parameters. | Obs | - | K | - | Observables | CorrInfo_bX | - | - | - | - | - | - | - | 80APR11XQ | 11OCT17XA | 1780 | FRNGE/Fourfit search parameters.
443 | 3 | STARELEV | STARELEV | 2 | 1 | 1 | R | 1 | Elev angles calc by COREL. | Obs | - | K | - | Observables | CorrInfo_bX | - | - | - | - | - | - | - | 79AUG03XX | 10DEC07XA | 3154 | Elev angles calc by COREL.
444 | 3 | StartOffset | STARTOFF | 1 | 1 | 1 | I | 1 | Offset nominal start time (sec). | Obs | - | K | - | Observables | CorrInfo_bX | - | StartOffset | - | - | - | - | - | 97DEC03XN | 11OCT17XA | 1651 | Offset nominal start time (sec).
445 | 2 | STARTSEC | STARTSEC | 1 | 1 | 1 | R | 1 | Start time in sec past hour. | Obs | Duplicate | K | - | Observables | CorrInfo_bX | - | - | - | - | - | - | - | 82JUN16X_ | 11OCT17XA | 4937 | Start time in sec past hour.
446 | 3 | StopOffset | STOP OFF | 1 | 1 | 1 | I | 1 | Offset nominal stop time (sec). | Obs | - | K | - | Observables | CorrInfo_bX | - | StopOffset | - | - | - | - | - | 97DEC03XN | 11OCT17XA | 1651 | Offset nominal stop time (sec).
447 | 2 | StopSec | STOP SEC | 1 | 1 | 1 | R | 1 | Stop time in sec past hour. | Obs | Duplicate | K | - | Observables | CorrInfo_bX | - | StopSec | - | - | - | - | - | 82JUN16X_ | 11OCT17XA | 4937 | Stop time in sec past hour.
449 | 3 | TapeCode | TAPQCODE | 3 | 1 | 1 | A | 1 | Tape quality code. | Obs | - | K | - | Observables | CorrInfo_bX | - | TapeCode | - | - | - | - | - | 79AUG03XX | 11OCT17XA | 4934 | Tape quality code.
448 | 3 | TAPEID | TAPEID | 4 | 2 | 1 | A | 1 | Raw data tape ID for ref and rem | Obs | - | K | - | Observables | CorrInfo_bX | - | - | - | - | - | - | - | 80APR11XQ | 82OCT25X_ | 44 | Raw data tape ID for ref and rem
464 | 2 | TimeSinceStart | STR TIME | 1 | 1 | 1 | R | 1 | Interval since start time (sec). | Obs | - | K | - | Observables | CorrInfo_bX | - | TimeSinceStart | - | - | - | - | - | 02MAR13XG | 06AUG02XG | 50 | Interval since start time (sec).
465 | 2 | TotalFringeErr | TPHA ERR | 1 | 1 | 1 | R | 1 | Total fringe phase error (deg) | Obs | - | K | - | Observables | CorrInfo_bX | - | TotalFringeErr | - | - | - | - | - | 02MAR13XG | 06AUG02XG | 50 | Total fringe phase error (deg)
450 | 3 | TOTPCENT | TOTPCENT | 1 | 1 | 1 | R | x | Tot phase at central epoch. | Obs | - | K | - | Observables | CorrInfo_bX | - | - | - | - | - | - | - | 79AUG03XX | 11JUN23XF | 3284 | Tot phase at central epoch.
494 | 2 | URVR | URVR | 2 | 1 | 1 | R | 1 | Rate derivatives mHz per asec. | Obs | - | K | - | Observables | CorrInfo_bX | - | - | - | - | - | - | - | 79AUG03XX | 11OCT17XA | 4979 | Rate derivatives mHz per asec.
396 | 3 | UTCCorr | CORR UTC | 6 | 1 | 1 | I | 1 | UTC time tag of correlation. | Obs | - | K | - | Observables | CorrInfo_bX | - | UTCCorr | - | - | - | - | - | 97DEC03XN | 11OCT17XA | 1651 | UTC time tag of correlation.
466 | 2 | UTCErr | UTC ERR | 1 | 1 | 1 | R | 1 | A priori UTC error site 1 (sec) | Obs | - | K | - | Observables | CorrInfo_bX | - | UTCErr | - | - | - | - | - | 02MAR13XG | 06AUG02XG | 50 | A priori UTC error site 1 (sec)
451 | 3 | UTCMidObs | UTCM TAG | 6 | 1 | 1 | I | 1 | UTC at central epoch YMDHMS. | Obs | - | K | - | Observables | CorrInfo_bX | - | UTCMidObs | - | - | - | - | - | 79AUG03XX | 11OCT17XA | 4934 | UTC at central epoch YMDHMS.
430 | 3 | UTCProc | PROC UTC | 2 | 14 | 1 | I | x | YDDD of COREL by sta channel. | Obs | - | K | - | Observables | CorrInfo_bX | - | UTCProc | - | - | - | - | - | 80APR11XQ | 82OCT25X_ | 44 | YDDD of COREL by sta channel.
441 | 3 | UTCScan | SCAN UTC | 6 | 1 | 1 | I | 1 | Nominal scan time YMDHMS. | Obs | - | K | - | Observables | CorrInfo_bX | - | UTCScan | - | - | - | - | - | 97DEC03XN | 11OCT17XA | 1651 | Nominal scan time YMDHMS.
454 | 3 | UTCVLB2 | VLB2 UTC | 6 | 1 | 1 | I | x | UTC of FRNGE proc YMDHMS. | Obs | - | K | - | Observables | CorrInfo_bX | - | UTCVLB2 | - | - | - | - | - | 80APR11XQ | 82OCT25X_ | 44 | UTC of FRNGE proc YMDHMS.
467 | 2 | VFDWELL | VFDWELL | 1 | 1 | 1 | R | 1 | Dwell time in each channel (sec) | Obs | - | K | - | Observables | CorrInfo_bX | - | - | - | - | - | - | - | 02MAR13XG | 06AUG02XG | 50 | Dwell time in each channel (sec)
469 | 2 | VFRQAM | VFRQAM | 32 | 1 | 1 | R | 1 | Normalized channel amplitude | Obs | - | K | - | Observables | CorrInfo_bX | - | - | - | - | - | - | - | 02MAR13XG | 06AUG02XG | 50 | Normalized channel amplitude
470 | 2 | VFRQPCAM | VFRQPCAM | 2 | 32 | 1 | R | 1 | Phase cal tone Amplitudes | Obs | - | K | - | Observables | CorrInfo_bX | - | - | - | - | - | - | - | 02MAR13XG | 06AUG02XG | 50 | Phase cal tone Amplitudes
471 | 2 | VFRQPCFR | VFRQPCFR | 2 | 32 | 1 | R | 1 | Phase cal tone Frequencies | Obs | - | K | - | Observables | CorrInfo_bX | - | - | - | - | - | - | - | 02MAR13XG | 06AUG02XG | 50 | Phase cal tone Frequencies
472 | 2 | VFRQPCPH | VFRQPCPH | 2 | 32 | 1 | R | 1 | PHASE cal tone Phases | Obs | - | K | - | Observables | CorrInfo_bX | - | - | - | - | - | - | - | 02MAR13XG | 06AUG02XG | 50 | PHASE cal tone Phases
473 | 2 | VFRQPH | VFRQPH | 32 | 1 | 1 | R | 1 | Channel Phase (degrees) | Obs | - | K | - | Observables | CorrInfo_bX | - | - | - | - | - | - | - | 02MAR13XG | 06AUG02XG | 50 | Channel Phase (degrees)
474 | 2 | VIRTFREQ | VIRTFREQ | 32 | 1 | 1 | R | 1 | Sky Frequencies | Obs | - | K | - | Observables | CorrInfo_bX | - | - | - | - | - | - | - | 02MAR13XG | 06AUG02XG | 50 | Sky Frequencies
452 | 2 | VLB1FILE | VLB1FILE | 3 | 1 | 1 | A |  | Correlator file name. | Obs | - | K | - | Observables | CorrInfo_bX | - | - | - | - | - | - | - | 79AUG03XX | 11JUN23XF | 3378 | Correlator file name.
453 | 2 | VLB1XTNT | VLB1XTNT | 2 | 14 | 1 | I |  | corr. ext by sideb channel. | Obs | - | K | - | Observables | CorrInfo_bX | - | - | - | - | - | - | - | 80APR11XQ | 10DEC07XA | 129 | corr. ext by sideb channel.
455 | 3 | VLB2PRG | VLB2PRG | 3 | 1 | 1 | A | x | FRNGE(YYMMDD) Fourfit(x.x) ver. | Obs | - | K | - | Observables | CorrInfo_bX | - | - | - | - | - | - | - | 80APR11XQ | 82OCT25X_ | 44 | FRNGE(YYMMDD) Fourfit(x.x) ver.
456 | 2 | VLB2XTNT | VLB2XTNT | 1 | 1 | 1 | I |  | FRNGE extent number. | Obs | - | K | - | Observables | CorrInfo_bX | - | - | - | - | - | - | - | 80APR11XQ | 10DEC07XA | 3112 | FRNGE extent number.
457 | 3 | ZDELAY | ZDELAY | 2 | 1 | 1 | R | 1 | Corel zenith atmos. delay (sec). | Obs | - | K | - | Observables | CorrInfo_bX | - | - | - | - | - | - | - | 97DEC03XN | 11OCT17XA | 1651 | Corel zenith atmos. delay (sec).
336 | N | DataFlag | DataFlag_S | 1 | 1 | 1 | I | N | - | Obs | New | K | NGS | Observables | DataFlag_bS | - | DataFlag | - | 0=OK, -1=Missing, -2=bad,-3=sigma small, -4=sigma big | - | - | - | #N/A | #N/A | #N/A | 0=OK, -1=Missing, -2=bad,-3=sigma small, -4=sigma big
337 | N | DataFlag | DataFlag_X | 1 | 1 | 1 | I | N | - | Obs | New | K | NGS | Observables | DataFlag_bX | - | DataFlag | - | 0=OK, -1=Missing, -2=bad,-3=sigma small, -4=sigma big | - | - | - | #N/A | #N/A | #N/A | 0=OK, -1=Missing, -2=bad,-3=sigma small, -4=sigma big
350 | N | GroupDelay | GroupDelay_bS | 1 | 1 | 1 | R | N | - | Obs | - | N | NGS | Observables | GroupDelay_bS | - | GroupDelay | - | Delay observable produced by fringing. | - | second | - | #N/A | #N/A | #N/A | Delay observable produced by fringing.
349 | 2 | GroupDelaySig | DLERR XS | 1 | 1 | 1 | R | 4 | Delay formal err opposite band | Obs | - | K | NGS | Observables | GroupDelay_bS | - | GroupDelaySig | - | Delay Measurement Sigma | - | second | - | 79AUG03XX | 11OCT17XA | 3095 | Delay Measurement Sigma
351 | 2 | GroupDelay | DEL OBSV | 2 | 1 | 1 | R | 1 | Observed delay us in 2 parts. | Obs | - | R | NGS | Observables | GroupDelay_bX | - | GroupDelay | - | Delay observable produced by fringing. | - | microsecond | - | 79AUG03XX | 11OCT17XA | 5029 | Delay observable produced by fringing.
352 | 2 | GroupDelaySig | DELSIGMA | 1 | 1 | 1 | R | 1 | Delay err (sec). | Obs | - | R | NGS | Observables | GroupDelay_bX | - | GroupDelaySig | - | Delay Measurement Sigma | - | second | - | 79AUG03XX | 11OCT17XA | 5029 | Delay Measurement Sigma
353 | N | RateDataFlag | RateDataFlag_S | 1 | 1 | 1 | I | N | - | Obs | New | K | NGS | Observables | GroupRate_bS | - | RateDataFlag | - | 0=OK, -1=Missing, -2=bad,-3=sigma small, -4=sigma big | - | - | - | #N/A | #N/A | #N/A | 0=OK, -1=Missing, -2=bad,-3=sigma small, -4=sigma big
355 | 2 | GroupRate | RTOBS XS | 1 | 1 | 1 | R | 4 | Rate observable opposite band | Obs | - | K | NGS | Observables | GroupRate_bS | - | GroupRate | - | Rate Observable | - | - | - | 79AUG03XX | 11OCT17XA | 3095 | Rate Observable
354 | 2 | GroupRateSig | RTERR XS | 1 | 1 | 1 | R | 4 | Rate formal err opposite band | Obs | - | K | NGS | Observables | GroupRate_bS | - | GroupRateSig | - | Rate Measurement Sigma | - | - | - | 79AUG03XX | 11OCT17XA | 3095 | Rate Measurement Sigma
357 | N | DataFlag | RateDataFlag_X | 1 | 1 | 1 | I | N | - | Obs | New | K | NGS | Observables | GroupRate_bX | - | DataFlag | - | 0=OK, -1=Missing, -2=bad,-3=sigma small, -4=sigma big | - | - | - | #N/A | #N/A | #N/A | 0=OK, -1=Missing, -2=bad,-3=sigma small, -4=sigma big
356 | 2 | GroupRate | RAT OBSV | 1 | 1 | 1 | R | 1 | Observd delay rate (sec per sec) | Obs | - | K | NGS | Observables | GroupRate_bX | - | GroupRate | - | Rate Observable | - | second/second | - | 79AUG03XX | 11OCT17XA | 5029 | Rate Observable
358 | 2 | GroupRateSig | RATSIGMA | 1 | 1 | 1 | R | 1 | Rate formal error(sec per sec). | Obs | - | K | NGS | Observables | GroupRate_bX | - | GroupRateSig | - | Rate Measurement Sigma | - | second/second | - | 79AUG03XX | 11OCT17XA | 5029 | Rate Measurement Sigma
361 | 2 | Phase | TOTPHA_S | 1 | 1 | 1 | R | 4 | S-band Total phase (in degrees) | Obs | - | K | Solve | Observables | Phase_bS | - | Phase | - | Total phase | - | degree | - | 82JUN21X_ | 11OCT17XA | 2121 | Total phase
360 | N | PhaseDataFlag | PhaseDataFlag_S | 1 | 1 | 1 | I | N | - | Obs | New | K | NGS | Observables | Phase_bS | - | PhaseDataFlag | - | 0=OK, -1=Missing, -2=bad,-3=sigma small, -4=sigma big | - | - | - | #N/A | #N/A | #N/A | 0=OK, -1=Missing, -2=bad,-3=sigma small, -4=sigma big
359 | 2 | PhaseSig | DPHER XS | 1 | 1 | 1 | R | 4 | Phase formal err opposite band | Obs | - | K | Solve | Observables | Phase_bS | - | PhaseSig | - | Phase delay sigma. | - | second | - | 79AUG03XX | 11OCT17XA | 3095 | Phase delay sigma.
365 | 2 | Phase | TOTPHASE | 1 | 1 | 1 | R | 1 | Total phase degrees mod 360. | Obs | - | K | Solve | Observables | Phase_bX | - | Phase | - | Total phase | - | degree | - | 79AUG03XX | 11OCT17XA | 5029 | Total phase
362 | N | PhaseDataFlag | PhaseDataFlag_X | 1 | 1 | 1 | I | N | - | Obs | New | K | NGS | Observables | Phase_bX | - | PhaseDataFlag | - | 0=OK, -1=Missing, -2=bad,-3=sigma small, -4=sigma big | - | - | - | #N/A | #N/A | #N/A | 0=OK, -1=Missing, -2=bad,-3=sigma small, -4=sigma big
363 | N | PhaseDelayRaw | PhaseDelayRaw_bX | 1 | 1 | 1 | R | N | - | Obs | - | N | Solve | Observables | Phase_bX | - | PhaseDelayRaw | - | Unresolved phase delay | - | radian | - | #N/A | #N/A | #N/A | Unresolved phase delay
364 | N | PhaseSig | PhaseDelaySig_bX | 1 | 1 | 1 | R | N | - | Obs | - | N | Solve | Observables | Phase_bX | - | PhaseSig | - | Phase delay sigma. | - | second | - | #N/A | #N/A | #N/A | Phase delay sigma.
367 | 2 | QualityCode | QCODE XS | 1 | 1 | 1 | A | 4 | Quality code opposite band | Obs | - | K | Solve | Observables | QualityCode_bS | - | QualityCode | - | FRNGE quality index 0 --> 9 | - | - | - | 79AUG03XX | 11OCT17XA | 3095 | FRNGE quality index 0 --> 9
370 | 2 | QualityCode | QUALCODE | 1 | 1 | 1 | A | 1 | FRNGE quality index 0 --> 9. | Obs | - | K | Solve | Observables | QualityCode_bX | - | QualityCode | - | FRNGE quality index 0 --> 9 | - | - | - | 80JUL26X_ | 11OCT17XA | 5026 | FRNGE quality index 0 --> 9
340 | 2 | RefFreq | REF FR_S | 1 | 1 | 1 | R | 4 | Fr to w.phase is referred S-band | Obs | - | K | Solve | Observables | RefFreq_bS | - | RefFreq | - | Frequency to which phase is referenced | - | MHz | - | 82JUN21X_ | 11OCT17XA | 2121 | Frequency to which phase is referenced
344 | 2 | RefFreq | REF FREQ | 1 | 1 | 1 | R | 1 | Freq to which phase is referred. | Obs | - | K | Solve | Observables | RefFreq_bX | - | RefFreq | - | Frequency to which phase is referenced | - | MHz | - | 79AUG03XX | 11OCT17XA | 5029 | Frequency to which phase is referenced
372 | 2 | SBDelay | SB DEL_S | 1 | 1 | 1 | R | 4 | Single band delay for S-band | Obs | - | K | Solve | Observables | SBDelay_bS | - | SBDelay | - | Single band delay | - | microsecond | - | 82JUN21X_ | 11OCT17XA | 2121 | Single band delay
373 | 2 | SBDelaySig | SB SIG_S | 1 | 1 | 1 | R | 4 | SB delay error S-band mks | Obs | - | K | Solve | Observables | SBDelay_bS | - | SBDelaySig | - | Single band delay error | - | second | - | 82JUN21X_ | 11OCT17XA | 1256 | Single band delay error
374 | 2 | SBDelay | SB DELAY | 1 | 1 | 1 | R | 1 | Single band delay (microsec). | Obs | - | K | Solve | Observables | SBDelay_bX | - | SBDelay | - | Single band delay | - | microsecond | - | 80JUL26X_ | 11OCT17XA | 5026 | Single band delay
375 | 2 | SBDelaySig | SB SIGMA | 1 | 1 | 1 | R | 1 | SB delay error microseconds. | Obs | - | K | Solve | Observables | SBDelay_bX | - | SBDelaySig | - | Single band delay error | - | microsecond | - | 81NOV18X_ | 11OCT17XA | 4939 | Single band delay error
368 | 2 | SNR | SNR_S | 1 | 1 | 1 | R | 4 | Signal to noise ratio for S-band | Obs | - | K | Solve | Observables | SNR_bS | - | SNR | - | - | - | - | - | 82JUN21X_ | 11OCT17XA | 2121 | Signal to noise ratio for S-band
371 | 2 | SNR | SNRATIO | 1 | 1 | 1 | R | 1 | Signal to noise ratio. | Obs | - | K | Solve | Observables | SNR_bX | - | SNR | - | - | - | - | - | 80JUL26X_ | 11OCT17XA | 5026 | Signal to noise ratio.
376 | 2 | Source | STAR ID | 4 | 1 | 1 | A | 1 | Radio source name. | Obs | - | K | NGS | Observables | Source | - | Source | - | - | - | - | - | 79AUG03XX | 11OCT17XA | 5029 | Radio source name.
377 | 2 | Second | SEC TAG | 1 | 1 | 1 | R | 1 | Seconds part of UTC TAG. | Obs | - | K | NGS | Observables | TimeUTC | - | Second | - | - | - | second | - | 79AUG03XX | 11OCT17XA | 5029 | Seconds part of UTC TAG.
378 | 2 | YMDHM | UTC TAG | 5 | 1 | 1 | I | 1 | Epoch UTC YMDHM. | Obs | - | S | NGS | Observables | TimeUTC | - | YMDHM | - | - | - | - | - | 79AUG03XX | 11OCT17XA | 5029 | Epoch UTC YMDHM.
379 | N | Tsys | TSYS TMP | 16 | 2 | 1 | R | N | TSYS TMP (K) 14CH AND IF1 IF2 | Obs | - | K | - | Observables | Tsys | - | Tsys | - | - | - | - | - | 84JUL18DX | 91MAR25DX | 40 | TSYS TMP (K) 14CH AND IF1 IF2
475 | 2 | Part-Bend | BENDPART | 2 | 1 | 1 | R | 5 | Grav. bend. partial w.r.t. Gamma | Obs | - | K | - | ObsPart | Part-Bend | Y | Part-Bend | - | - | 2 | second | - | 79AUG03XX | 11OCT17XA | 5029 | Grav. bend. partial w.r.t. Gamma
476 | 2 | Part-UT1 | UT1 PART | 2 | 2 | 1 | R | 5 | UT1 partial derivatives def. | Obs | Change the sign db2openDB | K | Solve | ObsPart | Part-ERP | Y | Part-UT1 | UT1 LOD | - | 2 | second | - | 79AUG03XX | 11OCT17XA | 5029 | UT1 partial derivatives def.
477 | 2 | Part-Wobble | WOB PART | 2 | 2 | 1 | R | 5 | Wobble partial derivatives def. | Obs | - | K | Solve | ObsPart | Part-ERP | Y | Part-Wobble | Xwobble Ywobble | - | 2 | second | - | 79AUG03XX | 11OCT17XA | 5029 | Wobble partial derivatives def.
478 | 2 | Part-Gamma | CONSPART | 2 | 1 | 1 | R | 5 | Consensus partial w.r.t. Gamma | Obs | - | k | Solve | ObsPart | Part-Gamma | Y | Part-Gamma | - | - | 2 | second | - | 79AUG03XX | 11OCT17XA | 5029 | Consensus partial w.r.t. Gamma
479 | N | Part-HorizonGrad-EW | NMFGradEW | 2 | 2 | 1 | R | 5 | - | Obs | - | N | Solve | ObsPart | Part-HorizonGrad_kNMF | Y | Part-HorizonGrad-EW | - | NMF dry atm. EW Gradient Partials | 2 | second | 1.5d-12 1.d-15 | #N/A | #N/A | #N/A | NMF dry atm. EW Gradient Partials
480 | N | Part-HorizonGrad-NS | NMFGradNS | 2 | 2 | 1 | R | 5 | - | Obs | - | N | Solve | ObsPart | Part-HorizonGrad_kNMF | Y | Part-HorizonGrad-NS | - | NMF dry atm. NS Gradient Partials | 2 | second | 1.5d-12 1.d-15 | #N/A | #N/A | #N/A | NMF dry atm. NS Gradient Partials
483 | 2 | Part-NutationEQX | NUT PART | 2 | 2 | 1 | R | 5 | Pre Calc10 Nuation Partial | Obs | - | K | - | ObsPart | Part-Nutation_kpreCalc10 | Y | Part-NutationEQX | NutationPsi NutationEps | - | 2 | second | - | #N/A | #N/A | #N/A | Pre Calc10 Nuation Partial
481 | 2 | Part-NutationEQX | NUT2000P | 2 | 2 | 1 | R | 5 | IAU2000A Nutation Psi Eps Partls | Obs | - | K | - | ObsPart | Part-NutationEQX_kIAU2000 | Y | Part-NutationEQX | NutationPsi NutationEps | - | 2 | second | - | 79AUG03XX | 11OCT17XA | 5029 | IAU2000A Nutation Psi Eps Partls
482 | 2 | Part-NutationNRO | NUT2KXYP | 2 | 2 | 1 | R | 5 | IAU2000A Nutation X Y Partials | Obs | - | K | Solve | ObsPart | Part-NutationNRO_kIAU2000 | Y | Part-NutationNRO | NutationX NutationY | - | 2 | second | - | 79AUG03XX | 11OCT17XA | 5029 | IAU2000A Nutation X Y Partials
481 | 2 | Nut2006XYSPart | NUT06XYP | 2 | 2 | 1 | R | 5 | 2000/2006 Nut/Prec X,Y Partials | Obs | - | K | Solve | ObsPart | Part-NutationNRO_kIAU2006 | Y | Part-NutationNRO | NutationX NutationY | - | 2 | second | - | #N/A | #N/A | #N/A | 2000/2006 Nut/Prec X,Y Partials
484 | 2 | Part-Parallax | PLX PART | 2 | 1 | 1 | R | 5 | Parallax partial deriv. def. | Obs | - | K | - | ObsPart | Part-Parallax | Y | Part-Parallax | - | - | 2 | second | - | 79AUG03XX | 11OCT17XA | 5029 | Parallax partial deriv. def.
485 | 2 | Part-PoleTide | PTDXYPAR | 2 | 2 | 1 | R | 5 | Pole Tide Partials w.r.t. X & Y | Obs | - | K | - | ObsPart | Part-Poletide_kIERS2006 | Y | Part-PoleTide | XPoleTide YPoleTide | - | 2 | second | - | 79AUG03XX | 11OCT17XA | 5029 | Pole Tide Partials w.r.t. X & Y
486 | 2 | Part-Precession | PRE PART | 2 | 1 | 1 | R | 5 | Precession partial deriv. def. | Obs | - | K | Solve | ObsPart | Part-Precession | Y | Part-Precession | - | - | 2 | second | - | 79AUG03XX | 11OCT17XA | 5029 | Precession partial deriv. def.
487 | 2 | Part-RaDec | STR PART | 2 | 2 | 1 | R | 5 | Star partial derivatives def. | Obs | - | K | Solve | ObsPart | Part-RaDec | Y | Part-RaDec | Ra Dec | - | 2 | second | - | 79AUG03XX | 11OCT17XA | 5029 | Star partial derivatives def.
488 | 2 | Part-XYZ | SIT PART | 3 | 2 | 2 | R | 5 | Site partial derivative def. | OBs | - | K | Solve | ObsPart | Part-XYZ | Y | Part-XYZ | X Y Z | Site partials: dtau/dr_1=-dtau/dr_2 | 2 | second | 1.d-13 1.d-16 Flip | 79AUG03XX | 11OCT17XA | 5029 | Site partials: dtau/dr_1=-dtau/dr_2
489 | 2 | DelayTheoretical | CONSNDEL | 2 | 1 | 1 | R | 5 | Consensus theo. delay (microsec) | Obs | - | K | Solve | ObsTheoretical | DelayTheoretical | Y | DelayTheoretical | - | Consensus theoretical delay | - | microsecond | - | 79AUG03XX | 11OCT17XA | 5029 | Consensus theoretical delay
490 | 2 | RateTheoretical | CONSNRAT | 1 | 1 | 1 | R | 5 | Consensus theo. rate (sec/sec) | Obs | - | K | Solve | ObsTheoretical | RateTheoretical | Y | RateTheoretical | - | Consensus theoretical rate | - | second/second | - | 79AUG03XX | 11OCT17XA | 5029 | Consensus theoretical rate
104 | 2 | EarthXYZ | EARTH CE | 3 | 3 | 1 | R | 5 | Earth barycentric coordinates. | Scan | - | k | - | Scan | Ephemeris_kDE405JPL | - | EarthXYZ | - | - | 3 | Meter | 2.d0 1.d-3 1.d-6 | 79AUG03XX | 11OCT17XA | 5029 | Earth barycentric coordinates.
105 | 2 | MoonXYZ | MOONDATA | 3 | 2 | 1 | R | 5 | Lunar geocentric coordinates. | Scan | - | k | - | Scan | Ephemeris_kDE405JPL | - | MoonXYZ | - | - | 2 | Meter | 2.d0 1.d-3 1.d-6 | 79AUG03XX | 11OCT17XA | 5029 | Lunar geocentric coordinates.
106 | 2 | SunXYZ | SUN DATA | 3 | 2 | 1 | R | 5 | Solar geocentric coordinates. | Scan | - | k | - | Scan | Ephemeris_kDE405JPL | - | SunXYZ | - | - | 2 | Meter | 2.d0 1.d-3 1.d-6 | 79AUG03XX | 11OCT17XA | 5029 | Solar geocentric coordinates.
102 | 2 | PolarMotion | POLAR XY | 2 | 1 | 1 | R | 5 | Polar motion X & Y for obs (rad) | Scan | - | k | - | Scan | ERPApriori | Y | PolarMotion | - | - | 1 | radian | 1.d-12 | 79AUG03XX | 11OCT17XA | 5029 | Polar motion X & Y for obs (rad)
103 | 2 | UT1 | UT1 -TAI | 1 | 1 | 1 | R | 5 | UT1 time of day for this obsvr. | Scan | - | k | - | Scan | ERPApriori | Y | UT1 | - | - | 1 | second | 1.d-11 | 79AUG03XX | 11OCT17XA | 5029 | UT1 time of day for this obsvr.
107 | 2 | NutationEQX | NUT2006A | 2 | 2 | 1 | R | 5 | IAU2006A Nut. - Dpsi Deps Rates | Scan | - | K | Solve | Scan | NutationEQX_kIAU2006 | Y | NutationEQX | NutationPsi NutationEps | IAU2006A Nut. - Dpsi Deps Rates | 2 | - | 1.d-16 1.d-21 | #N/A | #N/A | #N/A | IAU2006A Nut. - Dpsi Deps Rates
107 | 2 | NutationEQX | NUT2000A | 2 | 2 | 1 | R | 5 | IAU200A Nut. - Dpsi Deps Rates | Scan | - | K | Solve | Scan | NutationEQX_kIAU2000 | Y | NutationEQX | NutationPsi NutationEps | IAU2000A Nut. - Dpsi Deps Rates | 2 | - | 1.d-16 1.d-21 | 79AUG03XX | 11OCT17XA | 5029 | IAU2000A Nut. - Dpsi Deps Rates
109 | 2 | NutationEQX | NUT WAHR | 2 | 2 | 1 | R | 5 | Wahr nut vals - Dpsi Deps&rates | Scan | - | K | Solve | Scan | NutationEQX_kWahr | Y | NutationEQX | NutationPsi NutationEps | - | 2 | - | 1.d-16 1.d-20 | 79AUG03XX | 11OCT17XA | 5029 | Wahr nut vals - Dpsi Deps&rates
108 | 2 | NutationNRO | NUT2KXYS | 3 | 2 | 1 | R | 5 | CIP Coordinates X Y S and Rates | Scan | - | K | Solve | Scan | NutationNRO_kIAU2000 | Y | NutationNRO | NutationX NutationY NutationS | - | 2 | - | 1.d-16 1.d-20 2.d-24 | 79AUG03XX | 11OCT17XA | 5029 | CIP Coordinates X Y S and Rates
107 | 2 | NutationNRO | NUT06XYS | 3 | 2 | 1 | R | 5 | 2000/2006 Nut/Prec X,Y, S & Rates | Scan | - | K | Solve | Scan | NutationNRO_kIAU2006 | Y | NutationNRO | NutationX NutationY NutationS | - | 2 | - | 1.d-16 1.d-21 | #N/A | #N/A | #N/A | 2000/2006 Nut/Prec X,Y, S & Rates
110 | 2 | Rot-CF2J2K | CF2J2K | 3 | 3 | 3 | R | 5 | Crust-fixed-to-J2000 Rot. Matrix | Scan | - | K | - | Scan | Rot-CF2J2K | - | Rot-CF2J2K | - | Crust-fixed to J2000 Rot. Matrix and deriviatives | 3 | - | 1.d-16 1.d-20 2.d-24 | 79AUG03XX | 11OCT17XA | 5029 | Crust-fixed to J2000 Rot. Matrix and deriviatives
111 | 2 | ScanName | SCANNAME | 5 | 1 | 1 | A | 1 | Scan name . | Scan | - | k | Solve | Scan | ScanName | - | ScanName | - | Scanname in database | - | - | - | 97DEC03XN | 11OCT17XA | 1752 | Scanname in database
112 | N | ScanNameFull | ScanNameFull | 15 | 1 | 1 | A | N | - | Scan | New Lcode | N | Solve | Scan | ScanName | - | - | - | ScanName=UTC TimeTag + SourceName |  |  |  | #N/A | #N/A | #N/A | ScanName=UTC TimeTag + SourceName
113 | N | Second | ScanTimeSecond | 1 | 1 | 1 | R | N | - | Scan | New Lcode | N | Solve | Scan | TimeUTC | - | Second | - | Seconds part of time tag for scan | - | S | - | #N/A | #N/A | #N/A | Seconds part of time tag for scan
114 | N | YMDHM | ScanTimeYMDHM | 5 | 1 | 1 | I | N | - | Scan | New Lcode | N | Solve | Scan | TimeUTC | - | YMDHM | - | YMDHM time tag of scan | - | YMDHM | - | #N/A | #N/A | #N/A | YMDHM time tag of scan
215 | 1 | BRK_NUMB | BRK_NUMB | 1 | 1 | 1 | I | 4 | Number of batchmode clock breaks | Session | Part of (CLKBREAK, BRK_STAT,BRK_EPOC, BRK_NUMB). | K | NGS | Session | ClockBreak | - | - | - | - | - | - | - | 79AUG03XX | 11OCT17XA | 562 | Number of batchmode clock breaks
219 | 1 | CLKBREAK | CLKBREAK | 1 | 1 | 1 | A | 4 | Status of clock break existence | Session | Part of (CLKBREAK, BRK_STAT,BRK_EPOC, BRK_NUMB). | K | Solve | Session | ClockBreak | - | - | - | - | - | - | - | 79AUG03XX | 11OCT17XA | 5029 | Status of clock break existence
213 | 1 | ClockBreakEpoch | BRK_EPOC | 1 | 1 | 1 | R | 4 | Batchmode clock break epochs | Session | Part of (CLKBREAK, BRK_STAT,BRK_EPOC, BRK_NUMB). | K | NGS | Session | ClockBreak | - | ClockBreakEpoch | - | - | - | - | - | 79AUG03XX | 11OCT17XA | 563 | Batchmode clock break epochs
214 | 1 | ClockBreakFlag | BRK_FLAG | 1 | 1 | 1 | I | 4 | Batchmode clock break flags | Session | Part of (CLKBREAK, BRK_STAT,BRK_EPOC, BRK_NUMB). | K | NGS | Session | ClockBreak | - | ClockBreakFlag | - | - | - | - | - | 79AUG03XX | 11OCT17XA | 562 | Batchmode clock break flags
218 | 1 | ClockBreakStationList | BRK_STAT | 6 | 1 | 1 | I | 2 | Batchmode clock break stations | Session | - | K | NGS | Session | ClockBreak | - | ClockBreakStationList | - | - | - | - | - | 80OCT16X_ | 95MAR07XE | 93 | Batchmode clock break stations
217 | 1 | ClockBreakStationList | BRK_SNAM | 4 | 1 | 1 | A | 4 | Batchmode clock break stations | Session | - | K | NGS | Session | ClockBreak | - | ClockBreakStationList | - | - | - | - | - | 79AUG03XX | 11OCT17XA | 469 | Batchmode clock break stations
216 | 1 | ClockBreakStationList | BRK_SITE | 4 | 2 | 1 | A | 3 | Sites with real clock breaks | Session | Part of (CLKBREAK, BRK_STAT,BRK_EPOC, BRK_NUMB). | K | NGS | Session | ClockBreak | - | ClockBreakStationList | - | - | - | - | - | 80APR11XQ | 95MAR07XE | 432 | Sites with real clock breaks
211 | 1 | GroupBLWeightStationList | ERROR BL | 4 | 2 | 55 | A | 4 | B.L.names for formal errors | Session | - | K | Solve | Session | GroupBLWeights | - | GroupBLWeightStationList | - | - | - | - | - | 79AUG03XX | 11OCT17XA | 5028 | B.L.names for formal errors
212 | 1 | GroupBLWeights | ERROR K | 2 | 55 | 1 | R | 4 | - | Session | - | K | Solve | Session | GroupBLWeights | - | GroupBLWeights | - | Group delay and rate re-weighting constants. | 2 | second | - | 79AUG03XX | 11OCT17XA | 5028 | Group delay and rate re-weighting constants.
491 | 2 | FractC | CT SITE1 | 1 | 1 | 1 | R | 5 | CT fraction at obs site 1 | Obs | - | K | Solve | Solve | FractC | - | FractC | - | Coordinate time at site 1 | - | Day | - | 79AUG03XX | 11OCT17XA | 5029 | Coordinate time at site 1
496 | 2 | IonCode | ION CODE | 1 | 1 | 1 | I | 4 | Ion corr code. -1=no good 0=OK | Obs | Obsolete. Replaced by IonDataFlag | I | Solve | Solve | Ion_bX | - | IonCode | - | - | - | - | - | 79AUG03XX | 11OCT17XA | 5028 | Ion corr code. -1=no good 0=OK
497 | 2 | IonoBits | ION_BITS | 1 | 1 | 1 | I | 4 | ICORR for full ion tracking. | Obs | - | K | Solve | Solve | IonoBits | - | IonoBits | - | - | - | - | - | 79AUG03XX | 11OCT17XA | 5029 | ICORR for full ion tracking.
493 | 2 | UNPHAFLG | UNPHAFLG | 2 | 2 | 1 | I | 3 | UnPhaseCal flag | Obs | - | S | - | Solve | UnPhaseCalFlag | - | - | - | - | - | - | - | 83MAY11X_ | 11OCT17XA | 4173 | UnPhaseCal flag
495 | 2 | UVFperAsec | UVF/ASEC | 2 | 1 | 1 | R | 5 | U V in FR per arcsec from CALC | Obs | - | K | - | Solve | UVFperAsec | - | UVFperAsec | - | - | - | - | - | 79AUG03XX | 11OCT17XA | 5029 | U V in FR per arcsec from CALC
115 | N | DayFrac | ScanTimeDayFrac | 1 | 1 | 1 | R | N | - | Scan | New Lcode | N | Solve | Solve | ScanTimeMJD | - | DayFrac | - | Fractional day time tag of scan |  | D |  | #N/A | #N/A | #N/A | Fractional day time tag of scan
116 | N | MJD | ScanTimeMJD | 1 | 1 | 1 | J | N | - | Scan | New Lcode | N | Solve | Solve | ScanTimeMJD | - | MJD | - | MJD time tag of scan |  | D |  | #N/A | #N/A | #N/A | MJD time tag of scan
222 | 1 | AtmInterval | ATM_INTV | 1 | 1 | 1 | R | 4 | Batchmode atmos interval - hours | Session | - | K | Solve | Solve | AtmSetup | - | AtmInterval | - | - | - | - | - | 79AUG03XX | 11OCT17XA | 5010 | Batchmode atmos interval - hours
221 | 1 | AtmRateConstraint | ATM_CNST | 1 | 1 | 1 | R | 4 | Atmosphere constraint. ps/hr | Session | Part of (ATM_CFLG, AC_SITES, ATM_CNST) Set | K | Solve | Solve | AtmSetup | - | AtmRateConstraint | - | - | - | - | - | 79AUG03XX | 11OCT17XA | 5029 | Atmosphere constraint. ps/hr
220 | 1 | AtmRateStationList | AC_SITES | 4 | 5 | 1 | A | 3 | Site list for clocks constraints | Session | Part of (ATM_CFLG, AC_SITES, ATM_CNST) Set | K | Solve | Solve | AtmSetup | - | AtmRateStationList | - | - | - | - | - | 82JUN20XA | 11SEP26XA | 1210 | Site list for clocks constraints
223 | N | GradOffsetConstraint | GradOffsetConstraint | 1 | 1 | 1 | R | N | Gradient Offset Constraint | Session | - | K | Solve | Solve | AtmSetup | - | - | - | - | - | - | - | #N/A | #N/A | #N/A | Gradient Offset Constraint
224 | N | GradRateConstraint | GradRateConstraint | 1 | 1 | 1 | R | N | Gradient Rate Constraint | Session | - | K | Solve | Solve | AtmSetup | - | - | - | - | - | - | - | #N/A | #N/A | #N/A | Gradient Rate Constraint
226 | 1 | BaselineClockList | BLDEPCKS | 8 | 39 | 1 | A | 4 | Bl-dependent clock list | Session | calc/solve | K | Solve | Solve | BaselineClockSetup | - | BaselineClockList | - | - | - | - | - | 79AUG03XX | 11OCT17XA | 2673 | Bl-dependent clock list
225 | 1 | BaselineClockList | BASCLCKS | 1 | 16 | 1 | I | 2 | Baseline-dependent-clock flags | Session | - | S | Solve | Solve | BaselineClockSetup | - | BaselineClockList | - | List of baseline dependent clocks | - | - | - | 80APR11XQ | 95OCT10XE | 1471 | List of baseline dependent clocks
233 | 1 | CalcUt1Module | UT1 MESS | 40 | 1 | 1 | A | 5 | UT1 Module message definition | Session | - | K | Solve | Solve | CalcERP | - | CalcUt1Module | - | - | - | - | - | 79AUG03XX | 11OCT17XA | 5029 | UT1 Module message definition
235 | 1 | CalcWobModule | WOB MESS | 40 | 1 | 1 | A | 5 | Wobble message definition. | Session | - | K | Solve | Solve | CalcERP | - | CalcWobModule | - | - | - | - | - | 79AUG03XX | 11OCT17XA | 5029 | Wobble message definition.
227 | 1 | UT1ArrayInfo | FUT1 INF | 4 | 1 | 1 | R | 5 | Final Value TAI-UT1 array descrp | Session | - | K | Solve | Solve | CalcERP | - | UT1ArrayInfo | - | Array: (FJD of start, spacing in days, number points, Scaling (should be 1)) | - | - | - | 79AUG03XX | 11OCT17XA | 5029 | Array: (FJD of start, spacing in days, number points, Scaling (should be 1))
234 | 1 | UT1IntrpMode | UT1INTRP | 30 | 1 | 1 | A | 5 | Message for UT1 interp. scheme | Session | - | K | Solve | Solve | CalcERP | - | UT1IntrpMode | - | - | - | - | - | 79AUG03XX | 11OCT17XA | 5029 | Message for UT1 interp. scheme
229 | 1 | UT1Origin | FUT1TEXT | 40 | 1 | 1 | A | 5 | Final Value TAI-UT1 origin text. | Session | - | K | Solve | Solve | CalcERP | - | UT1Origin | - | - | - | - | - | 79AUG03XX | 11OCT17XA | 5029 | Final Value TAI-UT1 origin text.
228 | 1 | UT1Values | FUT1 PTS | 15 | 1 | 1 | R | 5 | Final Value TAI-UT1 data points. | Session | - | K | Solve | Solve | CalcERP | - | UT1Values | - | - | - | - | - | 79AUG03XX | 11OCT17XA | 5029 | Final Value TAI-UT1 data points.
230 | 1 | WobArrayInfo | FWOB INF | 3 | 1 | 1 | R | 5 | Final Value wobble array descr. | Session | - | K | Solve | Solve | CalcERP | - | WobArrayInfo | - | Array: (FJD of start, spacing in days, number points) | - | - | - | 79AUG03XX | 11OCT17XA | 5029 | Array: (FJD of start, spacing in days, number points)
231 | 1 | WobbleOrigin | FWOBTEXT | 40 | 1 | 1 | A | 5 | Final Value wobble origin text. | Session | - | K | Solve | Solve | CalcERP | - | WobbleOrigin | - | - | - | - | - | 79AUG03XX | 11OCT17XA | 5029 | Final Value wobble origin text.
236 | 1 | WobIntrpMode | WOBINTRP | 30 | 1 | 1 | A | 5 | Interp. scheme for polar motion. | Session | - | K | Solve | Solve | CalcERP | - | WobIntrpMode | - | - | - | - | - | 79AUG03XX | 11OCT17XA | 5029 | Interp. scheme for polar motion.
232 | 1 | WobValues | FWOBX&YT | 2 | 15 | 1 | R | 5 | Final wobble X Y component value | Session | - | K | Solve | Solve | CalcERP | - | WobValues | - | - | - | - | - | 79AUG03XX | 11OCT17XA | 5029 | Final wobble X Y component value
160 | 1 | ATIControl | ATI CFLG | 40 | 1 | 1 | A | 5 | ATIME Flow Control Message Def. | Session | - | K | Solve | Solve | CalcInfo | Y | ATIControl | - | - | - | - | - | 79AUG03XX | 11OCT17XA | 5029 | ATIME Flow Control Message Def.
161 | 1 | ATIMessage | ATI MESS | 40 | 1 | 1 | A | 5 | ATIME Message Definition | Session | - | K | Solve | Solve | CalcInfo | Y | ATIMessage | - | - | - | - | - | 79AUG03XX | 11OCT17XA | 5029 | ATIME Message Definition
162 | 1 | ATMControl | ATM CFLG | 40 | 1 | 1 | A | 5 | Atmosphere control flag mess def | Session | - | K | Solve | Solve | CalcInfo | Y | ATMControl | - | - | - | - | - | 79AUG03XX | 11OCT17XA | 5029 | Atmosphere control flag mess def
163 | 1 | ATMMessage | ATM MESS | 40 | 1 | 1 | A | 5 | Atmosphere message definition | Session | - | K | Solve | Solve | CalcInfo | Y | ATMMessage | - | - | - | - | - | 79AUG03XX | 11OCT17XA | 5029 | Atmosphere message definition
164 | 1 | AxisOffsetControl | AXO CFLG | 40 | 1 | 1 | A | 5 | Axis Offset Control flag mes def | Session | - | K | Solve | Solve | CalcInfo | Y | AxisOffsetControl | - | - | - | - | - | 79AUG03XX | 11OCT17XA | 5029 | Axis Offset Control flag mes def
165 | 1 | AxisOffsetMessage | AXO MESS | 40 | 1 | 1 | A | 5 | Axis Offset Message Definition | Session | - | K | Solve | Solve | CalcInfo | Y | AxisOffsetMessage | - | - | - | - | - | 79AUG03XX | 11OCT17XA | 5029 | Axis Offset Message Definition
167 | 1 | CalcControlNames | CALCFLGN | 2 | 31 | 1 | A | 5 | CALC flow control flags name def | Session | - | K | Solve | Solve | CalcInfo | Y | CalcControlNames | - | - | - | - | - | 79AUG03XX | 11OCT17XA | 5029 | CALC flow control flags name def
168 | 1 | CalcControlValues | CALCFLGV | 31 | 1 | 1 | I | 5 | CALC flow control flags valu def | Session | - | K | Solve | Solve | CalcInfo | Y | CalcControlValues | - | - | - | - | - | 79AUG03XX | 11OCT17XA | 5029 | CALC flow control flags valu def
166 | 1 | CalcVersion | CALC VER | 1 | 1 | 1 | R | 5 | CALC version number | Session | - | K | Solve | Solve | CalcInfo | Y | CalcVersion | - | - | - | - | - | 79AUG03XX | 11OCT17XA | 5029 | CALC version number
169 | 1 | CoronaData | COR DATA | 2 | 1 | 1 | R | 1 | Corona model parameters. | Session | - | K | Solve | Solve | CalcInfo | Y | CoronaData | - | - | - | - | - | 89FEB22DX | 08MAY15XF | 136 | Corona model parameters.
170 | 1 | CTIControl | CTI CFLG | 40 | 1 | 1 | A | 5 | CTIMG Flow Control Message Der | Session | - | K | Solve | Solve | CalcInfo | Y | CTIControl | - | - | - | - | - | 79AUG03XX | 11OCT17XA | 5029 | CTIMG Flow Control Message Der
171 | 1 | CTIMessage | CTI MESS | 40 | 1 | 1 | A | 5 | CTIMG Message Definition | Session | - | K | Solve | Solve | CalcInfo | Y | CTIMessage | - | - | - | - | - | 79AUG03XX | 11OCT17XA | 5029 | CTIMG Message Definition
173 | 1 | EarthTideData | ETD DATA | 3 | 1 | 1 | R | 1 | Earth tide module data (la. h l) | Session | - | K | Solve | Solve | CalcInfo | Y | EarthTideData | - | - | - | - | - | 79AUG03XX | 11OCT17XA | 5029 | Earth tide module data (la. h l)
172 | 1 | EarthTideControl | ETD CFLG | 40 | 1 | 1 | A | 5 | Earth Tide flow control mess def | Session | - | K | Solve | Solve | CalcInfo | Y | EarthTideControl | - | - | - | - | - | 79AUG03XX | 11OCT17XA | 5029 | Earth Tide flow control mess def
174 | 1 | EarthTideMessage | ETD MESS | 40 | 1 | 1 | A | 5 | Earth Tide message definition | Session | - | K | Solve | Solve | CalcInfo | Y | EarthTideMessage | - | - | - | - | - | 79AUG03XX | 11OCT17XA | 5029 | Earth Tide message definition
186 | 1 | FeedhornMessage | PAN MESS | 40 | 1 | 1 | A | 5 | Feedhorn rot. angle mod. ident. | Session | - | K | Solve | Solve | CalcInfo | Y | FeedhornMessage | - | - | - | - | - | 79AUG03XX | 11OCT17XA | 5029 | Feedhorn rot. angle mod. ident.
175 | 1 | NutationControl | NUT CFLG | 40 | 1 | 1 | A | 5 | Nutation flow control mess def. | Session | - | K | Solve | Solve | CalcInfo | Y | NutationControl | - | - | - | - | - | 79AUG03XX | 11OCT17XA | 5029 | Nutation flow control mess def.
176 | 1 | NutationMessage | NUT MESS | 40 | 1 | 1 | A | 5 | Nutation message definition | Session | - | K | Solve | Solve | CalcInfo | Y | NutationMessage | - | - | - | - | - | 79AUG03XX | 11OCT17XA | 5029 | Nutation message definition
179 | 1 | OceanAmpEW | OCAMP EW | 11 | 2 | 1 | R | 1 | Ocean amp. E-W component(meters) | Session | - | K | Solve | Solve | CalcInfo | Y | OceanAmpEW | - | - | - | M | - | 84JUL18DX | 91MAR25DX | 25 | Ocean amp. E-W component(meters)
180 | 1 | OceanAmpNS | OCAMP NS | 11 | 2 | 1 | R | 1 | Ocean amp. N-S component(meters) | Session | - | K | Solve | Solve | CalcInfo | Y | OceanAmpNS | - | - | - | M | - | 84JUL18DX | 91MAR25DX | 25 | Ocean amp. N-S component(meters)
181 | 1 | OceanAmpUp | OCAMP RD | 11 | 2 | 1 | R | 1 | Ocean amp. radial comp.-meters. | Session | - | K | Solve | Solve | CalcInfo | Y | OceanAmpUp | - | - | - | M | - | 84JUL18DX | 91MAR25DX | 25 | Ocean amp. radial comp.-meters.
177 | 1 | OceanControl | OCE CFLG | 40 | 1 | 1 | A | 5 | Ocean load flow control mess def | Session | - | K | Solve | Solve | CalcInfo | Y | OceanControl | - | - | - | - | - | 79AUG03XX | 11OCT17XA | 5029 | Ocean load flow control mess def
199 | 1 | OceanHorizontalAmp | SITHOCAM | 11 | 2 | 11 | R | 5 | Horz ocean loading ampltudes (m) | Session | - | K | Solve | Solve | CalcInfo | Y | OceanHorizontalAmp | - | - | - | M | - | 79AUG03XX | 11OCT17XA | 5029 | Horz ocean loading ampltudes (m)
200 | 1 | OceanHorizontalPhase | SITHOCPH | 11 | 2 | 11 | R | 5 | Horz ocean loading phases (rad). | Session | - | K | Solve | Solve | CalcInfo | Y | OceanHorizontalPhase | - | - | - | Radian | - | 79AUG03XX | 11OCT17XA | 5029 | Horz ocean loading phases (rad).
182 | 1 | OceanMessage | OCE MESS | 40 | 1 | 1 | A | 5 | Ocean loading message definition | Session | - | K | Solve | Solve | CalcInfo | Y | OceanMessage | - | - | - | - | - | 79AUG03XX | 11OCT17XA | 5029 | Ocean loading message definition
183 | 1 | OceanPhaseEW | OCPHS EW | 11 | 2 | 1 | R | 1 | Ocean phase E-W component (rad) | Session | - | K | Solve | Solve | CalcInfo | Y | OceanPhaseEW | - | - | - | Radian | - | 84JUL18DX | 91MAR25DX | 25 | Ocean phase E-W component (rad)
184 | 1 | OceanPhaseNS | OCPHS NS | 11 | 2 | 1 | R | 1 | Ocean phase N-S component (rad) | Session | - | K | Solve | Solve | CalcInfo | Y | OceanPhaseNS | - | - | - | Radian | - | 84JUL18DX | 91MAR25DX | 25 | Ocean phase N-S component (rad)
185 | 1 | OceanPhaseUp | OCPHS RD | 11 | 2 | 1 | R | 1 | Ocean phase radial comp.-radians | Session | - | K | Solve | Solve | CalcInfo | Y | OceanPhaseUp | - | - | - | Radian | - | 84JUL18DX | 91MAR25DX | 25 | Ocean phase radial comp.-radians
202 | 1 | OceanPoleTideCoef | OPTLCOEF | 6 | 2 | 1 | R | 5 | Ocean Pole Tide loading Coefficients | Session | - | K | Solve | Solve | CalcInfo | Y | OceanPoleTideCoef | - | - | - | Radian | - | #N/A | #N/A | #N/A | Ocean Pole Tide loading Coefficients
178 | 1 | OceanStationsFlag | OCE STAT | 2 | 11 | 1 | A | 5 | Ocean loading station status. | Session | - | K | Solve | Solve | CalcInfo | Y | OceanStationsFlag | - | - | - | - | - | 79AUG03XX | 11OCT17XA | 5029 | Ocean loading station status.
201 | 1 | OceanUpAmp | SITOCAMP | 11 | 11 | 1 | R | 5 | Vert ocean loading ampltudes (m) | Session | - | K | Solve | Solve | CalcInfo | Y | OceanUpAmp | - | - | - | M | - | 79AUG03XX | 11OCT17XA | 5029 | Vert ocean loading ampltudes (m)
202 | 1 | OceanUpPhase | SITOCPHS | 11 | 11 | 1 | R | 5 | Vert ocean loading phases (rad). | Session | - | K | Solve | Solve | CalcInfo | Y | OceanUpPhase | - | - | - | Radian | - | 79AUG03XX | 11OCT17XA | 5029 | Vert ocean loading phases (rad).
188 | 1 | ParallaxControl | PLX CFLG | 40 | 1 | 1 | A | 5 | Parallax flow control mess def | Session | - | K | Solve | Solve | CalcInfo | Y | ParallaxControl | - | - | - | - | - | 79AUG03XX | 11OCT17XA | 5029 | Parallax flow control mess def
189 | 1 | ParallaxMessage | PLX MESS | 40 | 1 | 1 | A | 5 | Parallax message definition | Session | - | K | Solve | Solve | CalcInfo | Y | ParallaxMessage | - | - | - | - | - | 79AUG03XX | 11OCT17XA | 5029 | Parallax message definition
187 | 1 | PepMessage | PEP MESS | 40 | 1 | 1 | A | 5 | PEP Utility Message Definition | Session | - | K | Solve | Solve | CalcInfo | Y | PepMessage | - | - | - | - | - | 79AUG03XX | 11OCT17XA | 5029 | PEP Utility Message Definition
193 | 1 | PoleTideControl | PTD CFLG | 40 | 1 | 1 | A | 5 | Pole tide flow control mess def | Session | - | K | Solve | Solve | CalcInfo | Y | PoleTideControl | - | - | - | - | - | 79AUG03XX | 11OCT17XA | 5029 | Pole tide flow control mess def
194 | 1 | PoleTideMessage | PTD MESS | 40 | 1 | 1 | A | 5 | Pole tide message definition | Session | - | K | Solve | Solve | CalcInfo | Y | PoleTideMessage | - | - | - | - | - | 79AUG03XX | 11OCT17XA | 5029 | Pole tide message definition
191 | 1 | PrecessionData | PRE DATA | 1 | 1 | 1 | R | 1 | Precession constant (asec/cent). | Session | - | K | Solve | Solve | CalcInfo | Y | PrecessionData | - | - | - | - | - | 79AUG03XX | 11OCT17XA | 5029 | Precession constant (asec/cent).
190 | 1 | PrecessionControl | PRE CFLG | 40 | 1 | 1 | A | 5 | Precession flow contril mess def | Session | - | K | Solve | Solve | CalcInfo | Y | PrecessionControl | - | - | - | - | - | 79AUG03XX | 11OCT17XA | 5029 | Precession flow contril mess def
192 | 1 | PrecessionMessage | PRE MESS | 40 | 1 | 1 | A | 5 | Precession message definition | Session | - | K | Solve | Solve | CalcInfo | Y | PrecessionMessage | - | - | - | - | - | 79AUG03XX | 11OCT17XA | 5029 | Precession message definition
195 | 1 | RelativityControl | REL CFLG | 30 | 1 | 1 | A | 5 | Relativisitc bending use status | Session | - | K | Solve | Solve | CalcInfo | Y | RelativityControl | - | - | - | - | - | 79AUG03XX | 11OCT17XA | 5029 | Relativisitc bending use status
196 | 1 | RelativityMessage | REL DATA | 1 | 1 | 1 | R | 1 | Relativity mod data (gamma). | Session | - | K | Solve | Solve | CalcInfo | Y | RelativityMessage | - | - | - | - | - | 79AUG03XX | 11OCT17XA | 5029 | Relativity mod data (gamma).
197 | 1 | SiteMessage | SIT MESS | 40 | 1 | 1 | A | 5 | Site Module Message Definition | Session | - | K | Solve | Solve | CalcInfo | Y | SiteMessage | - | - | - | - | - | 79AUG03XX | 11OCT17XA | 5029 | Site Module Message Definition
198 | 1 | SiteZenithDelay | SITEZENS | 11 | 1 | 1 | R | 5 | Site zenith path delays (nsec). | Session | - | K | Solve | Solve | CalcInfo | Y | SiteZenithDelay | - | - | - | - | - | 79AUG03XX | 11OCT17XA | 5029 | Site zenith path delays (nsec).
204 | 1 | StarMessage | STR MESS | 40 | 1 | 1 | A | 5 | Star module message definition | Session | - | K | Solve | Solve | CalcInfo | Y | StarMessage | - | - | - | - | - | 79AUG03XX | 11OCT17XA | 5029 | Star module message definition
203 | 1 | StarParallaxControl | STR CFLG | 40 | 1 | 1 | A | 5 | Parallax flow control mess def | Session | - | K | Solve | Solve | CalcInfo | Y | StarParallaxControl | - | - | - | - | - | 79AUG03XX | 11OCT17XA | 5029 | Parallax flow control mess def
205 | 1 | TheoryMessage | THE MESS | 40 | 1 | 1 | A | 5 | Theory module identification | Session | - | K | Solve | Solve | CalcInfo | Y | TheoryMessage | - | - | - | - | - | 79AUG03XX | 11OCT17XA | 5029 | Theory module identification
206 | 1 | TidalUT1Control | TIDALUT1 | 1 | 1 | 1 | I | 5 | Flag for tidal terms in UT1 sers | Session | - | K | Solve | Solve | CalcInfo | Y | TidalUT1Control | - | - | - | - | - | 79AUG03XX | 11OCT17XA | 5029 | Flag for tidal terms in UT1 sers
208 | 1 | UT1EPOCH | UT1EPOCH | 2 | 2 | 1 | R | 5 | TAI - UT1 epoch value definition | Session | - | K | Solve | Solve | CalcInfo | Y | - | - | - | - | - | - | 79AUG03XX | 11OCT17XA | 5029 | TAI - UT1 epoch value definition
207 | 1 | UT1Control | UT1 CFLG | 40 | 1 | 1 | A | 5 | UT1 control flag message def. | Session | - | K | Solve | Solve | CalcInfo | Y | UT1Control | - | - | - | - | - | 79AUG03XX | 11OCT17XA | 5029 | UT1 control flag message def.
209 | 1 | WobbleControl | WOB CFLG | 40 | 1 | 1 | A | 5 | Wobble flow control mess def. | Session | - | K | Solve | Solve | CalcInfo | Y | WobbleControl | - | - | - | - | - | 79AUG03XX | 11OCT17XA | 5029 | Wobble flow control mess def.
210 | 1 | WOBEPOCH | WOBEPOCH | 2 | 2 | 1 | R | 5 | Interpolated wobble array def | Session | - | K | Solve | Solve | CalcInfo | Y | - | - | - | - | - | - | 79AUG03XX | 11OCT17XA | 5029 | Interpolated wobble array def
239 | 1 | StatCalStationList | CALSITES | 4 | 11 | 1 | A | 4 | List of sites for standard cal | Session | - | K | Solve | Solve | CalibrationSetup | - | StatCalStationList | - | - | - | - | - | 79AUG03XX | 11OCT17XA | 5028 | List of sites for standard cal
240 | 1 | FlybyFlag | FCL FLGS | 7 | 11 | 1 | I | 4 | Standard flcal configuration | Session | - | K | Solve | Solve | CalibrationSetup | - | FlybyFlag | - | - | - | - | - | 79AUG03XX | 11OCT17XA | 4659 | Standard flcal configuration
241 | 1 | FlybyList | FCL LIST | 4 | 8 | 1 | A | 4 | Key to the standard flcal config | Session | calc/solve | K | Solve | Solve | CalibrationSetup | - | FlybyList | - | - | - | - | - | 79AUG03XX | 11OCT17XA | 4659 | Key to the standard flcal config
242 | 1 | ObsCalFlag | OBCLFLGS | 1 | 1 | 1 | I | 4 | Standard contribs configuration | Session | - | K | Solve | Solve | CalibrationSetup | - | ObsCalFlag | - | Bit set indicate that calibration is recommended. | - | - | - | 79AUG03XX | 11OCT17XA | 4965 | Bit set indicate that calibration is recommended.
243 | 1 | ObsCalList | OBCLLIST | 4 | 14 | 1 | A | 4 | Key to standard contribs config | Session | calc/solve | K | Solve | Solve | CalibrationSetup | - | ObsCalList | - | Available obs dependent calibrations (poletide, earthdide, …) | - | - | - | 79AUG03XX | 11OCT17XA | 5027 | Available obs dependent calibrations (poletide, earthdide, …)
237 | 1 | StatCalFlag | CAL FLGS | 11 | 1 | 1 | I | 4 | Standard cal configuration | Session | - | K | Solve | Solve | CalibrationSetup | - | StatCalFlag | - | Bit set indicate that calibration is recommended. | - | - | - | 79AUG03XX | 11OCT17XA | 5028 | Bit set indicate that calibration is recommended.
238 | 1 | StatCalList | CAL LIST | 4 | 6 | 1 | A | 4 | Key to the standard cal config | Session | calc/solve | K | Solve | Solve | CalibrationSetup | - | StatCalList | - | Station depedendent calibratipns (Cable, Phase, etc…) | - | - | - | 79AUG03XX | 11OCT17XA | 5028 | Station depedendent calibratipns (Cable, Phase, etc…)
247 | 1 | ClockInterval | CLK_INTV | 1 | 1 | 1 | R | 4 | Batchmode clock interval - hours | Session | - | K | Solve | Solve | ClockSetup | - | ClockInterval | - | - | - | - | - | 79AUG03XX | 11OCT17XA | 5029 | Batchmode clock interval - hours
246 | 1 | ClockRateConstraint | CLK_CNST | 1 | 1 | 1 | R | 4 | Clock constraint-Parts in 1.e14 | Session | Part of (CLK_CFLG, CC_SITS,CLK_CNST) | K | Solve | Solve | ClockSetup | - | ClockRateConstraint | - | - | - | - | - | 79AUG03XX | 11OCT17XA | 5029 | Clock constraint-Parts in 1.e14
245 | 1 | ClockRateConstraintStationList | CC_SITES | 4 | 5 | 1 | A | 3 | Site list for clocks constraints | Session | Part of (CLK_CFLG, CC_SITS,CLK_CNST) | K | Solve | Solve | ClockSetup | - | ClockRateConstraintStationList | - | - | - | - | - | 82JUN20XA | 11SEP26XA | 1210 | Site list for clocks constraints
244 | 1 | NumClockRefStations | # CLK_RF | 1 | 1 | 1 | I | 4 | # of clock reference stations | Session | - | S | Solve | Solve | ClockSetup | - | NumClockRefStations | - | - | - | - | - | 79AUG03XX | 11OCT17XA | 2391 | # of clock reference stations
249 | 1 | RefClockStationList | CLK_SITS | 4 | 1 | 1 | A | 4 | List of clock reference stations | Session | - | K | Solve | Solve | ClockSetup | - | RefClockStationList | - | - | - | - | - | 79AUG03XX | 11OCT17XA | 2391 | List of clock reference stations
248 | 1 | RefClockStationList | CLK_SITE | 4 | 1 | 1 | A | 4 | Batchmode clock reference site | Session | - | K | Solve | Solve | ClockSetup | - | RefClockStationList | - | - | - | - | - | 79AUG03XX | 11OCT17XA | 5029 | Batchmode clock reference site
250 | N | UT1OffsetConstraint | UT1OffsetConstraint | 1 | 1 | 1 | R | N | UT1 Offset Constraint | Session | - | K | Solve | Solve | ERPSetup | - | - | - | - | - | - | - | #N/A | #N/A | #N/A | UT1 Offset Constraint
251 | N | WobOffsetConstraint | WobOffsetConstraint | 1 | 1 | 1 | R | N | Polar Motion Offset Constraint | Session | - | K | Solve | Solve | ERPSetup | - | - | - | - | - | - | - | #N/A | #N/A | #N/A | Polar Motion Offset Constraint
252 | N | IonoSolveFlag | IonoSolveFlag | 1 | 1 | 1 | I | N | - | Session | IonoSolveFlag and IonoStations contain info in NAMFIL array JSITI | K | Solve | Solve | IonoSetup | - | - | - | Bit flag indicating station has iono correction | - | - | - | #N/A | #N/A | #N/A | Bit flag indicating station has iono correction
253 | N | IonoStationList | IonoStationList | 4 | 1 | 1 | A | N | - | Session | IonoSolveFlag and IonoStations contain info in NAMFIL array JSITI | K | Solve | Solve | IonoSetup | - | - | - | Stations with ionocorrection | - | - | - | #N/A | #N/A | #N/A | Stations with ionocorrection
256 | 1 | Aplength | APLENGTH | 1 | 1 | 1 | R | 1 | Length of accumul. period in sec | Session | - | K | - | Solve | Misc | - | Aplength | - | - | - | second | - | 97DEC03XN | 11OCT17XA | 1701 | Length of accumul. period in sec
257 | 1 | CableSign | CBL SIGN | 11 | 1 | 1 | A | 3 | Signs of cable cal application | Session | - | K | - | Solve | Misc | - | CableSign | - | - | - | - | - | 80APR11XQ | 11OCT17XA | 5000 | Signs of cable cal application
260 | 1 | FourFitCmdCString | FOURF CS | 64 | 1 | 1 | A | 1 | Command string used for fourfit. | Session | - | K | - | Solve | Misc | - | FourFitCmdCString | - | - | - | - | - | 97DEC03XN | 11OCT17XA | 1651 | Command string used for fourfit.
259 | 1 | FourfitControlFile | FOURF CF | 48 | 1 | 1 | A | 1 | Control file name for fourfit. | Session | - | K | - | Solve | Misc | - | FourfitControlFile | - | - | - | - | - | 97DEC03XN | 11OCT17XA | 1651 | Control file name for fourfit.
262 | 1 | LeapSecond | TAI- UTC | 3 | 1 | 1 | R | 5 | FJD TAI-UTC (sec) rate off.(sec) | Session | - | K | - | Solve | Misc | - | LeapSecond | - | Leap second | - | second | - | 79AUG03XX | 11OCT17XA | 5029 | Leap second
261 | 1 | NumLagsUsed | NLAGS | 1 | 1 | 1 | I | 1 | Num of lags used for correlation | Session | - | K | - | Solve | Misc | - | NumLagsUsed | - | - | - | - | - | 97DEC03XN | 11OCT17XA | 1651 | Num of lags used for correlation
258 | 1 | CableStationList | CBL STAT | 4 | 11 | 1 | A | 3 | Stations for cable sign | Session | - | K | - | Solve | Misc | - | CableStationList | - | - | - | - | - | 80APR11XQ | 11OCT17XA | 5000 | Stations for cable sign
263 | 1 | PhaseBLWeights | ERPHS K | 2 | 10 | 1 | R | 1 | Phase formal error constants | Session | - | K | Solve | Solve | PhaseBLWeights | - | PhaseBLWeights | - | - | - | - | - | 80OCT17X_ | 10FEB11XE | 387 | Phase formal error constants
264 | 1 | BaselineSelectionFlag | BASLSTAT | 121 | 1 | 1 | I | 4 | Baselines selection status | Session | calc/solve | K | Solve | Solve | SelectionStatus | - | BaselineSelectionFlag | - | Baseline selection bit maped array. 1=some obs, etc. | - | - | - | 79AUG03XX | 11OCT17XA | 2402 | Baseline selection bit maped array. 1=some obs, etc.
265 | 1 | SourceSelectionFlag | SOURSTAT | 70 | 1 | 1 | I | 4 | Sources selection status | Session | - | K | Solve | Solve | SelectionStatus | - | SourceSelectionFlag | - | Source selection status bit-mapped array. | - | - | - | 79AUG03XX | 11OCT17XA | 2402 | Source selection status bit-mapped array.
1 | 2 | # DELAYS | # DELAYS | 1 | 1 | 1 | I | 2 | NO. of delays in this obs . | Obs | - | I | - | OBSOLETE | - | - | - | - | - | - | - | - | 79AUG03XX | 11JUN23XF | 822 | NO. of delays in this obs .
2 | 2 | # RATES | # RATES | 1 | 1 | 1 | I | 2 | NO. of rates in this obs . | Obs | - | I | - | OBSOLETE | - | - | - | - | - | - | - | - | 79AUG03XX | 11JUN23XF | 822 | NO. of rates in this obs .
4 | 2 | ARCHIVE | ARCHIVE | 4 | 1 | 1 | I | 2 | Microfiche, B tape number. | Obs | - | I | - | OBSOLETE | - | - | - | - | - | - | - | - | 79AUG03XX | 93FEB15XI | 1858 | Microfiche, B tape number.
21 | 2 | AUTO_SUP | AUTO_SUP | 1 | 1 | 1 | J | 5 | Automatic suppression status | Obs | - | I | - | OBSOLETE | - | - | - | - | - | - | - | - | 79AUG03XX | 11OCT17XA | 747 | Automatic suppression status
37 | 2 | COMMENT2 | COMMENT2 | 79 | 1 | 1 | A | 3 | FRNGE runtime comments. | Obs | - | I | - | OBSOLETE | - | - | - | - | - | - | - | - | 79AUG03XX | 80APR13X_ | 3 | FRNGE runtime comments.
38 | 2 | DEL FRQS | DEL FRQS | 1 | 1 | 1 | R | 1 | ALIAS OF REF FREQ. | Obs | - | I | - | OBSOLETE | - | - | - | - | - | - | - | - | 79AUG03XX | 11JUN23XF | 872 | ALIAS OF REF FREQ.
49 | 2 | FROTDLAY | FROTDLAY | 1 | 1 | 1 | R | 1 | Delay due to rel. feed rotation. | Obs | - | I | - | OBSOLETE | - | - | - | - | - | - | - | - | 81JAN13XA | 81JAN13XA | 1 | Delay due to rel. feed rotation.
101 | 2 | GroupDelay | GROBSDEL | 1 | 1 | 1 | R | 1 | Observed group delay in sec. | Obs | - | I | - | OBSOLETE | - | - | GroupDelay | - | - | - | - | - | 97DEC03XN | 11OCT17XA | 1651 | Observed group delay in sec.
55 | 2 | IONFACTR | IONFACTR | 1 | 1 | 1 | R | 1 | S/X DIFFERENCE ION SCALING FACTO | Obs | - | I | - | OBSOLETE | - | - | - | - | - | - | - | - | 81JUN16X_ | 81JUN17X_ | 2 | S/X DIFFERENCE ION SCALING FACTO
56 | 2 | JUL DATE | JUL DATE | 1 | 1 | 1 | R | 1 | Julian date at midnight. | Obs | - | I | - | OBSOLETE | - | - | - | - | - | - | - | - | 79AUG03XX | 11JUN23XF | 3305 | Julian date at midnight.
65 | 2 | NB DELAY | NB DELAY | 1 | 1 | 1 | R | 1 | Single band delay (microsec). | Obs | - | I | - | OBSOLETE | - | - | - | - | - | - | - | - | 79AUG03XX | 80APR13X_ | 3 | Single band delay (microsec).
66 | 2 | O-C RES | O-C RES | 2 | 1 | 1 | R | 1 | DELAY RATE RESIDUALS(s, s per s) | Obs | - | I | - | OBSOLETE | - | - | - | - | - | - | - | - | 84JUL18DX | 88FEB09DX | 5 | DELAY RATE RESIDUALS(s, s per s)
69 | 2 | PHCALSTS | PHCALSTS | 2 | 1 | 1 | I | 1 | Phase cal status: 0/1/2 . | Obs | - | I | - | OBSOLETE | - | - | - | - | - | - | - | - | 97DEC03XN | 11OCT17XA | 1651 | Phase cal status: 0/1/2 .
78 | 2 | RAT FRQS | RAT FRQS | 1 | 1 | 1 | R | 1 | ALIAS OF REF FREQ. | Obs | - | I | - | OBSOLETE | - | - | - | - | - | - | - | - | 79AUG03XX | 11JUN23XF | 872 | ALIAS OF REF FREQ.
83 | 2 | SITCODES | SITCODES | 2 | 1 | 1 | A | 1 | Two-letters site codes . | Obs | - | I | - | OBSOLETE | - | - | - | - | - | - | - | - | 97DEC03XN | 11OCT17XA | 1651 | Two-letters site codes .
94 | 2 | UNCALFLG | UNCALFLG | 1 | 1 | 1 | I | 2 | Delay+rate uncal if flag=1. | Obs | - | I | - | OBSOLETE | - | - | - | - | - | - | - | - | 80APR11XQ | 84OCT31X_ | 12 | Delay+rate uncal if flag=1.
95 | 2 | USER_REC | USER_REC | 1 | 1 | 1 | J | 5 | User observation recovery status | Obs | - | I | - | OBSOLETE | - | - | - | - | - | - | - | - | 79AUG03XX | 11OCT17XA | 747 | User observation recovery status
96 | 2 | USER_SUP | USER_SUP | 1 | 1 | 1 | J | 5 | User observation suppression sts | Obs | - | I | - | OBSOLETE | - | - | - | - | - | - | - | - | 79AUG03XX | 11OCT17XA | 747 | User observation suppression sts
97 | 2 | UTC TAG4 | UTC TAG4 | 6 | 1 | 1 | I | 1 | Epoch UTC YMDHMS (4 digit year). | Obs | Duplicate | I | - | OBSOLETE | - | - | - | - | - | - | - | - | 89FEB22DX | 11OCT17XA | 1878 | Epoch UTC YMDHMS (4 digit year).
3 | 1 | ACCELGRV | ACCELGRV | 1 | 1 | 1 | R | 1 | Accel grav at erth surface m/s^2 | Session | Constant | I | - | OBSOLETE | - | - | - | - | - | - | - | - | 79AUG03XX | 11OCT17XA | 5029 | Accel grav at erth surface m/s^2
5 | 1 | ATM FL 1 | ATM FL 1 | 1 | 1 | 1 | I | 2 | List of atmosphere flags | Session | obsolete | I | - | OBSOLETE | - | - | - | - | - | - | - | - | 81JAN13XA | 10MAR04XE | 19 | List of atmosphere flags
6 | 1 | ATM FL 2 | ATM FL 2 | 1 | 1 | 1 | I | 2 | List of atmosphere flags | Session | obsolete | I | - | OBSOLETE | - | - | - | - | - | - | - | - | 81JAN13XA | 10MAR04XE | 19 | List of atmosphere flags
7 | 1 | ATM FL 3 | ATM FL 3 | 1 | 1 | 1 | I | 2 | List of atmosphere flags | Session | obsolete | I | - | OBSOLETE | - | - | - | - | - | - | - | - | 83OCT29X_ | 10MAR04XE | 12 | List of atmosphere flags
8 | 1 | ATM FL 4 | ATM FL 4 | 1 | 1 | 1 | I | 2 | List of atmosphere flags | Session | obsolete | I | - | OBSOLETE | - | - | - | - | - | - | - | - | 83FEB21X_ | 10MAR04XE | 22 | List of atmosphere flags
9 | 1 | ATM FL 5 | ATM FL 5 | 1 | 1 | 1 | I | 2 | List of atmosphere flags | Session | obsolete | I | - | OBSOLETE | - | - | - | - | - | - | - | - | 80OCT19X_ | 10MAR04XE | 9 | List of atmosphere flags
10 | 1 | ATM FL 6 | ATM FL 6 | 1 | 1 | 1 | I | 2 | List of atmosphere flags | Session | obsolete | I | - | OBSOLETE | - | - | - | - | - | - | - | - | 82JUN21X_ | 92MAY05XH | 16 | List of atmosphere flags
11 | 1 | ATM FL 7 | ATM FL 7 | 1 | 1 | 1 | I | 2 | List of atmosphere flags | Session | obsolete | I | - | OBSOLETE | - | - | - | - | - | - | - | - | 84AUG30X_ | 86OCT16X_ | 10 | List of atmosphere flags
12 | 1 | ATM FL 8 | ATM FL 8 | 1 | 1 | 1 | I | 2 | List of atmosphere flags | Session | obsolete | I | - | OBSOLETE | - | - | - | - | - | - | - | - | 81NOV19X_ | 81NOV19X_ | 1 | List of atmosphere flags
13 | 1 | ATMEPO 1 | ATMEPO 1 | 1 | 1 | 1 | R | 1 | Atmosphere epochs - J.D.s | Session | obsolete | I | - | OBSOLETE | - | - | - | - | - | - | - | - | 81JAN13XA | 10MAR04XE | 19 | Atmosphere epochs - J.D.s
14 | 1 | ATMEPO 2 | ATMEPO 2 | 1 | 1 | 1 | R | 1 | Atmosphere epochs - J.D.s | Session | obsolete | I | - | OBSOLETE | - | - | - | - | - | - | - | - | 81JAN13XA | 10MAR04XE | 19 | Atmosphere epochs - J.D.s
15 | 1 | ATMEPO 3 | ATMEPO 3 | 1 | 1 | 1 | R | 1 | Atmosphere epochs - J.D.s | Session | obsolete | I | - | OBSOLETE | - | - | - | - | - | - | - | - | 83AUG30X_ | 10MAR04XE | 14 | Atmosphere epochs - J.D.s
16 | 1 | ATMEPO 4 | ATMEPO 4 | 1 | 1 | 1 | R | 1 | Atmosphere epochs - J.D.s | Session | obsolete | I | - | OBSOLETE | - | - | - | - | - | - | - | - | 80DEC19XA | 10MAR04XE | 33 | Atmosphere epochs - J.D.s
17 | 1 | ATMEPO 5 | ATMEPO 5 | 1 | 1 | 1 | R | 1 | Atmosphere epochs - J.D.s | Session | obsolete | I | - | OBSOLETE | - | - | - | - | - | - | - | - | 80OCT19X_ | 10MAR04XE | 17 | Atmosphere epochs - J.D.s
18 | 1 | ATMEPO 6 | ATMEPO 6 | 1 | 1 | 1 | R | 1 | Atmosphere epochs - J.D.s | Session | obsolete | I | - | OBSOLETE | - | - | - | - | - | - | - | - | 82JUN16X_ | 92MAY05XH | 24 | Atmosphere epochs - J.D.s
19 | 1 | ATMEPO 7 | ATMEPO 7 | 1 | 1 | 1 | R | 1 | Atmosphere epochs - J.D.s | Session | obsolete | I | - | OBSOLETE | - | - | - | - | - | - | - | - | 81NOV18X_ | 86OCT16X_ | 13 | Atmosphere epochs - J.D.s
20 | 1 | ATMEPO 8 | ATMEPO 8 | 1 | 1 | 1 | R | 1 | Atmosphere epochs - J.D.s | Session | obsolete | I | - | OBSOLETE | - | - | - | - | - | - | - | - | 81NOV19X_ | 81NOV19X_ | 1 | Atmosphere epochs - J.D.s
22 | 1 | BAROCALS | BAROCALS | 2 | 1 | 1 | R | 1 | Baro offset (mbar) and Ht. (m) | Session | - | I | - | OBSOLETE | - | - | - | - | - | - | - | - | 81JUL01X_ | 99MAR11XX | 1650 | Baro offset (mbar) and Ht. (m)
23 | 1 | BARONAME | BARONAME | 4 | 1 | 1 | A | 3 | Names for barometer calibrations | Session | - | I | - | OBSOLETE | - | - | - | - | - | - | - | - | 81JUL01X_ | 99MAR11XX | 1650 | Names for barometer calibrations
24 | 1 | BATCHCNT | BATCHCNT | 2 | 1 | 1 | A | 4 | Batchmode parms use flag. | Session | calc/solve | I | - | OBSOLETE | - | - | - | - | List of baseline dependent clocks | - | - | - | 79AUG03XX | 11OCT17XA | 5029 | List of baseline dependent clocks
25 | 1 | CLCKEP 3 | CLCKEP 3 | 2 | 1 | 1 | R | 1 | Clock epochs (JD,fraction) | Session | obsolete | I | - | OBSOLETE | - | - | - | - | - | - | - | - | 83AUG30X_ | 89SEP29DX | 11 | Clock epochs (JD,fraction)
26 | 1 | CLCKEP 4 | CLCKEP 4 | 2 | 2 | 1 | R | 1 | Clock epochs (JD,fraction) | Session | obsolete | I | - | OBSOLETE | - | - | - | - | - | - | - | - | 80DEC19XA | 88OCT14XI | 33 | Clock epochs (JD,fraction)
27 | 1 | CLCKEP 5 | CLCKEP 5 | 2 | 1 | 1 | R | 1 | Clock epochs (JD,fraction) | Session | obsolete | I | - | OBSOLETE | - | - | - | - | - | - | - | - | 80OCT19X_ | 91JAN30X_ | 17 | Clock epochs (JD,fraction)
28 | 1 | CLCKEP 6 | CLCKEP 6 | 2 | 1 | 1 | R | 1 | Clock epochs (JD,fraction) | Session | obsolete | I | - | OBSOLETE | - | - | - | - | - | - | - | - | 82JUN16X_ | 92MAY05XH | 24 | Clock epochs (JD,fraction)
29 | 1 | CLCKEP 7 | CLCKEP 7 | 2 | 1 | 1 | R | 1 | Clock epochs (JD,fraction) | Session | obsolete | I | - | OBSOLETE | - | - | - | - | - | - | - | - | 81NOV18X_ | 86OCT16X_ | 13 | Clock epochs (JD,fraction)
30 | 1 | CLCKEP 8 | CLCKEP 8 | 2 | 1 | 1 | R | 1 | Clock epochs (JD,fraction) | Session | obsolete | I | - | OBSOLETE | - | - | - | - | - | - | - | - | 81NOV19X_ | 81NOV19X_ | 1 | Clock epochs (JD,fraction)
31 | 1 | CLCKFL 3 | CLCKFL 3 | 1 | 1 | 1 | I | 2 | List of clock flags | Session | obsolete | I | - | OBSOLETE | - | - | - | - | - | - | - | - | 83AUG30X_ | 89SEP29DX | 11 | List of clock flags
32 | 1 | CLCKFL 4 | CLCKFL 4 | 2 | 1 | 1 | I | 2 | List of clock flags | Session | obsolete | I | - | OBSOLETE | - | - | - | - | - | - | - | - | 80DEC19XA | 88OCT14XI | 33 | List of clock flags
33 | 1 | CLCKFL 5 | CLCKFL 5 | 1 | 1 | 1 | I | 2 | List of clock flags | Session | obsolete | I | - | OBSOLETE | - | - | - | - | - | - | - | - | 80OCT19X_ | 91JAN30X_ | 17 | List of clock flags
34 | 1 | CLCKFL 6 | CLCKFL 6 | 1 | 1 | 1 | I | 2 | List of clock flags | Session | obsolete | I | - | OBSOLETE | - | - | - | - | - | - | - | - | 82JUN16X_ | 92MAY05XH | 24 | List of clock flags
35 | 1 | CLCKFL 7 | CLCKFL 7 | 1 | 1 | 1 | I | 2 | List of clock flags | Session | obsolete | I | - | OBSOLETE | - | - | - | - | - | - | - | - | 81NOV18X_ | 86OCT16X_ | 13 | List of clock flags
36 | 1 | CLCKFL 8 | CLCKFL 8 | 1 | 1 | 1 | I | 2 | List of clock flags | Session | obsolete | I | - | OBSOLETE | - | - | - | - | - | - | - | - | 81NOV19X_ | 81NOV19X_ | 1 | List of clock flags
39 | 1 | DELTFLAG | DELTFLAG | 1 | 1 | 1 | I |  | Delay type 1=grp 2=phs. | Session | - | i | - | OBSOLETE | - | - | - | - | - | - | - | - | 79AUG03XX | 11JUN23XF | 3326 | Delay type 1=grp 2=phs.
41 | 1 | DNP DATA | DNP DATA | 1 | 1 | 1 | R | 1 | Diurnal polar motion scale fact. | Session | - | I | - | OBSOLETE | - | - | - | - | - | - | - | - | 89FEB22DX | 08MAY15XF | 136 | Diurnal polar motion scale fact.
42 | 1 | EARTHRAD | EARTHRAD | 1 | 1 | 1 | R | 1 | Earth's equatorial radius (m). | Session | Constant | I | - | OBSOLETE | - | - | - | - | constant | - | - | - | 79AUG03XX | 11OCT17XA | 5029 | constant
43 | 1 | E-FLAT | E-FLAT | 1 | 1 | 1 | R | 1 | Earth flattening con (unitless). | Session | Constant | I | - | OBSOLETE | - | - | - | - | - | - | - | - | 79AUG03XX | 11OCT17XA | 5029 | Earth flattening con (unitless).
44 | 1 | EL-CUT | EL-CUT | 8 | 1 | 1 | A | 4 | Solution elevation cutoff data. | Session | - | I | - | OBSOLETE | - | - | - | - | - | - | - | - | 79AUG03XX | 11OCT17XA | 4528 | Solution elevation cutoff data.
45 | 1 | EMS/MMS | EMS/MMS | 1 | 1 | 1 | R | 1 | The Earth-Moon mass ratio. | Session | Constant | I | - | OBSOLETE | - | - | - | - | - | - | - | - | 79AUG03XX | 11OCT17XA | 5029 | The Earth-Moon mass ratio.
46 | 1 | EOPSCALE | EOPSCALE | 4 | 1 | 1 | A | 5 | Time scale of EOP table epochs. | Session | - | I | - | OBSOLETE | - | - | - | - | - | - | - | - | 79AUG03XX | 11OCT17XA | 5029 | Time scale of EOP table epochs.
47 | 1 | EPHEPOCH | EPHEPOCH | 1 | 1 | 1 | I | 2 | JPL EPOCH 1950 or 2000 . | Session | - | I | - | OBSOLETE | - | - | - | - | - | - | - | - | 79AUG03XX | 08MAY15XF | 3230 | JPL EPOCH 1950 or 2000 .
48 | 1 | EPNAMES | EPNAMES | 4 | 3 | 1 | A | 3 | Site names for clock-atm epochs | Session | - | I | - | OBSOLETE | - | - | - | - | - | - | - | - | 79AUG03XX | 10MAR04XE | 1488 | Site names for clock-atm epochs
50 | 1 | GAUSS | GAUSS | 1 | 1 | 1 | R | 1 | Gauss's constant (rad). | Session | Constant | I | - | OBSOLETE | - | - | - | - | - | - | - | - | 79AUG03XX | 11OCT17XA | 5029 | Gauss's constant (rad).
51 | 1 | GMEARTH | GMEARTH | 1 | 1 | 1 | R | 1 | GM of the Earth (m^3/sec^2). | Session | Constant | I | - | OBSOLETE | - | - | - | - | - | - | - | - | 79AUG03XX | 11OCT17XA | 4924 | GM of the Earth (m^3/sec^2).
52 | 1 | GMMOON | GMMOON | 1 | 1 | 1 | R | 1 | GM of the Moon (m^3/sec^2). | Session | Constant | I | - | OBSOLETE | - | - | - | - | - | - | - | - | 79AUG03XX | 11OCT17XA | 5029 | GM of the Moon (m^3/sec^2).
53 | 1 | GMSUN | GMSUN | 1 | 1 | 1 | R | 1 | GM of the Sun (m^3/sec^2). | Session | Constant | I | - | OBSOLETE | - | - | - | - | - | - | - | - | 79AUG03XX | 11OCT17XA | 5029 | GM of the Sun (m^3/sec^2).
54 | 1 | HALF PI | HALF PI | 1 | 1 | 1 | R | 1 | Half pi - to 17 digits accuracy. | Session | Constant | I | - | OBSOLETE | - | - | - | - | - | - | - | - | 79AUG03XX | 11OCT17XA | 5029 | Half pi - to 17 digits accuracy.
57 | 1 | LIMSTOPS | LIMSTOPS | 2 | 2 | 3 | R | 1 | Antenna limit stops (deg). | Session | - | I | - | OBSOLETE | - | - | - | - | - | - | - | - | 89FEB22DX | 96AUG26XA | 7 | Antenna limit stops (deg).
61 | 1 | MARISTAT | MARISTAT | 4 | 4 | 1 | A | 3 | Stations with Marini calib | Session | obsolete | I | - | OBSOLETE | - | - | - | - | - | - | - | - | 83MAY11X_ | 06JAN18XG | 1238 | Stations with Marini calib
62 | 1 | MCALNAMS | MCALNAMS | 4 | 15 | 1 | A | 4 | Mode calibrations names | Session | calc/solve | I | - | OBSOLETE | - | - | - | - | - | - | - | - | 79AUG03XX | 11OCT17XA | 2370 | Mode calibrations names
63 | 1 | MCALSTAT | MCALSTAT | 2 | 1 | 1 | I | 4 | Mode calibrations status | Session | - | I | - | OBSOLETE | - | - | - | - | - | - | - | - | 79AUG03XX | 11OCT17XA | 2370 | Mode calibrations status
64 | 1 | MEANCABL | MEANCABL | 11 | 1 | 1 | R | 3 | Mean cable calibration (seconds) | Session | - | I | - | OBSOLETE | - | - | - | - | - | - | - | - | 92JUN08XN | 11OCT17XA | 2700 | Mean cable calibration (seconds)
70 | 1 | PI | PI | 1 | 1 | 1 | R | 1 | Pi - to 17 digits accuracy. | Session | Constant | I | - | OBSOLETE | - | - | - | - | - | - | - | - | 79AUG03XX | 11OCT17XA | 5029 | Pi - to 17 digits accuracy.
71 | 1 | PRT FLAG | PRT FLAG | 1 | 1 | 1 | I | 4 | Atmosphere partial to be applied | Session | - | I | - | OBSOLETE | - | - | - | - | - | - | - | - | 79AUG03XX | 11OCT17XA | 3477 | Atmosphere partial to be applied
72 | 1 | RAD ASEC | RAD ASEC | 1 | 1 | 1 | R | 1 | Radians per arc second . | Session | Constant | I | - | OBSOLETE | - | - | - | - | - | - | - | - | 08APR17XF | 11JUN23XF | 26 | Radians per arc second .
73 | 1 | RAD DEG | RAD DEG | 1 | 1 | 1 | R | 1 | Radians per degree . | Session | Constant | I | - | OBSOLETE | - | - | - | - | - | - | - | - | 08APR17XF | 11JUN23XF | 26 | Radians per degree .
74 | 1 | RAD TSEC | RAD TSEC | 1 | 1 | 1 | R | 1 | Radians per time second . | Session | Constant | I | - | OBSOLETE | - | - | - | - | - | - | - | - | 08APR17XF | 11JUN23XF | 26 | Radians per time second .
75 | 1 | RAD/ASEC | RAD/ASEC | 1 | 1 | 1 | R | 1 | Radians per arc second . | Session | Constant | I | - | OBSOLETE | - | - | - | - | - | - | - | - | 89FEB22DX | 08MAR13XF | 134 | Radians per arc second .
76 | 1 | RAD/DEG | RAD/DEG | 1 | 1 | 1 | R | 1 | Number of radians per degree. | Session | Constant | I | - | OBSOLETE | - | - | - | - | - | - | - | - | 79AUG03XX | 11OCT17XA | 5003 | Number of radians per degree.
77 | 1 | RAD/TSEC | RAD/TSEC | 1 | 1 | 1 | R | 1 | Radians per time second . | Session | Constant | I | - | OBSOLETE | - | - | - | - | - | - | - | - | 89FEB22DX | 08MAR13XF | 134 | Radians per time second .
79 | 1 | ROTEPOCH | ROTEPOCH | 2 | 2 | 1 | R | 5 | UT1 pole interp.reference epochs | Session | - | I | - | OBSOLETE | - | - | - | - | - | - | - | - | 79AUG03XX | 11OCT17XA | 5029 | UT1 pole interp.reference epochs
80 | 1 | S2FLAG | S2FLAG | 2 | 1 | 1 | A | 3 | S2 or MKIII Flag | Session | - | I | - | OBSOLETE | - | - | - | - | - | - | - | - | 02MAR13XG | 06AUG02XG | 50 | S2 or MKIII Flag
81 | 1 | SIT ELEV | SIT ELEV | 11 | 1 | 1 | R | 3 | Height above ellipsoid (meters) | Session | redundant | I | - | OBSOLETE | - | - | - | - | - | - | - | - | 80APR11XQ | 07MAY17XE | 4136 | Height above ellipsoid (meters)
82 | 1 | SIT_KILL | SIT_KILL | 5 | 1 | 1 | A | 3 | site_killer version date | Session | - | I | - | OBSOLETE | - | - | - | - | - | - | - | - | 80SEP26X_ | 00JUL05XE | 57 | site_killer version date
84 | 1 | SLEWRATS | SLEWRATS | 2 | 3 | 1 | R | 1 | Antenna slew rates (rad/sec). | Session | - | I | - | OBSOLETE | - | - | - | - | - | - | - | - | 89FEB22DX | 96AUG26XA | 7 | Antenna slew rates (rad/sec).
85 | 1 | SOL_DATA | SOL_DATA | 1 | 1 | 1 | I | 2 | Stnd sol data. IDATYP from SOCOM | Session | - | I | - | OBSOLETE | - | - | - | - | - | - | - | - | 79AUG03XX | 11OCT17XA | 5029 | Stnd sol data. IDATYP from SOCOM
86 | 1 | SOLVE_VR | SOLVE_VR | 1 | 1 | 1 | R | 1 | SOLVE system version number | Session | - | I | - | OBSOLETE | - | - | - | - | - | - | - | - | 94JAN16X_ | 94JAN20X_ | 4 | SOLVE system version number
87 | 1 | SUPMET | SUPMET | 1 | 1 | 1 | I | 4 | Suppression method | Session | - | I | - | OBSOLETE | - | - | - | - | - | - | - | - | 79AUG03XX | 11OCT17XA | 2393 | Suppression method
88 | 1 | TECTMODL | TECTMODL | 40 | 1 | 1 | A | 1 | Default tectonic plate modelname | Session | obsolete | I | - | OBSOLETE | - | - | - | - | - | - | - | - | 79AUG03XX | 11OCT17XA | 4920 | Default tectonic plate modelname
90 | 1 | TSEC/AU | TSEC/AU | 1 | 1 | 1 | R | 1 | Number of seconds per A.U. | Session | Constant | I | - | OBSOLETE | - | - | - | - | - | - | - | - | 79AUG03XX | 11OCT17XA | 5029 | Number of seconds per A.U.
91 | 1 | TSEC/DAY | TSEC/DAY | 1 | 1 | 1 | R | 1 | Second per day . | Session | Constant | I | - | OBSOLETE | - | - | - | - | - | - | - | - | 89FEB22DX | 11JUN23XF | 160 | Second per day .
92 | 1 | TWOPI | TWOPI | 1 | 1 | 1 | R | 1 | TWO PI . | Session | Constant | I | - | OBSOLETE | - | - | - | - | - | - | - | - | 89FEB22DX | 11JUN23XF | 160 | TWO PI .
93 | 1 | U-GRV-CN | U-GRV-CN | 1 | 1 | 1 | R | 1 | Universal grav con m^3/kg*s^3. | Session | Constant | I | - | OBSOLETE | - | - | - | - | - | - | - | - | 79AUG03XX | 11OCT17XA | 5029 | Universal grav con m^3/kg*s^3.
98 | 1 | VLIGHT | VLIGHT | 1 | 1 | 1 | R | 1 | The speed of light (m/sec). | Session | Constant | I | - | OBSOLETE | - | - | - | - | - | - | - | - | 79AUG03XX | 11OCT17XA | 5029 | The speed of light (m/sec).
99 | 1 | WBEPOCH | WBEPOCH | 1 | 1 | 1 | R | 1 | LIST OF SITE NMES FOR EPOCHS | Session | obsolete | I | - | OBSOLETE | - | - | - | - | - | - | - | - | 80OCT16X_ | 81JUN16X_ | 12 | LIST OF SITE NMES FOR EPOCHS
100 | 1 | WVR STAT | WVR STAT | 4 | 5 | 1 | A | 3 | Stations with WVR calib . | Session | - | I | - | OBSOLETE | - | - | - | - | - | - | - | - | 80SEP29X_ | 91MAR25DX | 316 | Stations with WVR calib .
254 | 1 | A1minusTAI | A1 - TAI | 3 | 1 | 1 | R | 5 | TAI USNO- TAI BIH = 0.03439 sec. | Session | Constant | I | - | OBSOLETE | Obsolete | - | A1minusTAI | - | - | - | second | - | 79AUG03XX | 11OCT17XA | 5029 | TAI USNO- TAI BIH = 0.03439 sec.
255 | 1 | A1minusUTC | A1 - UTC | 3 | 1 | 1 | R | 5 | FJD A1-UTC (sec) rate off.(sec) | Session | - | I | - | OBSOLETE | Obsolete | - | A1minusUTC | - | - | - | second | - | 79AUG03XX | 11OCT17XA | 5029 | FJD A1-UTC (sec) rate off.(sec)
58 | 2 | MARI.ATM | MARI.ATM | 2 | 2 | 2 | R | 1 | Marini ATM Model | Station | - | I | - | OBSOLETE | - | - | - | - | - | - | - | - | 83MAY11X_ | 06JAN18XG | 1228 | Marini ATM Model
59 | 2 | MARI.DRY | MARI.DRY | 2 | 2 | 2 | R | 1 | Dry Marini atmosphere | Station | - | I | - | OBSOLETE | - | - | - | - | - | - | - | - | 83MAY11X_ | 06JAN18XG | 1228 | Dry Marini atmosphere
60 | 2 | MARI.WET | MARI.WET | 2 | 2 | 2 | R | 1 | WET COMP OF MARI | Station | - | I | - | OBSOLETE | - | - | - | - | - | - | - | - | 83AUG01X_ | 83SEP07X_ | 6 | WET COMP OF MARI

## Lcode_mapping_new
1 | 2 | 4 | 5 | 6 | 7 | 8 | 9 | 10 | 11 | 12 | 13 | 14 | 15 | 16 | 17 | 18 | 19 | 20 | 21 | 22 | 23
# | L | Name | D1 | D2 | D3 | T | A | Descriptor | Scope | Comment | RIKSN | Wrapper | Dir | File | Include Calc | NameOver | NameVec | Descriptor_override | Time_Dim | Original Units | Tolerance
293 | 2 | EFF FREQ | 3 | 1 | 1 | R | 4 | Effective freqs opposite band | Obs | - | K | - | - | - | - | DummyName | - | NOTE: Split into 3 variables. | - | MHz | -
492 | 2 | UNCALDLY | 1 | 1 | 1 | R | 1 | Phase cal delay (sec) | Obs | NEED THIS | K | - | - | - | - | - | - | Bad Phase Cal Delay. Removed from Obs. | - | - | -
118 | 1 | CLK_CFLG | 1 | 1 | 1 | A | 4 | Clock constraint use flag. | Session | Part of (CLK_CFLG, CC_SITS,CLK_CNST) | S | - | - | - | - | - | - | - | - | - | -
119 | 1 | EXPNAME | 16 | 1 | 1 | A | 3 | Observing program (exp.) name | Session | - | S | - | - | - | - | - | - | - | - | - | -
122 | 1 | CORPLACE | 16 | 1 | 1 | A | 1 | Correlator name. | Session | - | K | NGS | - | Head | - | Correlator | - | - | - | - | -
123 | 1 | CORRTYPE | 4 | 1 | 1 | A | 1 | Correlator type: MK3/MK4/K4 etc. | Session | - | K | NGS | - | Head | - | CorrelatorType | - | - | - | - | -
125 | 1 | EXPDESC | 40 | 1 | 1 | A | 1 | Experiment description. | Session | - | K | NGS | - | Head | - | ExpDescription | - | - | - | - | -
124 | 1 | EXPCODE | 16 | 1 | 1 | A | 1 | Experiment name. | Session | - | K | NGS | - | Head | - | ExpName | - | - | - | - | -
126 | 1 | EXPSERNO | 1 | 1 | 1 | I | 1 | Experiment Serial Number. | Session | - | K | NGS | - | Head | - | ExpSerialNumber | - | - | - | - | -
128 | 1 | INTRVAL4 | 5 | 2 | 1 | I | 1 | First last UTC tag 4 digit year | Session | See also INTERVAL | K | NGS | - | Head | - | iUTCInterval | - | First and last UTC time tag in input file. | - | - | -
127 | 1 | INTERVAL | 5 | 2 | 1 | I | 1 | First last UTC tag in input file | Session | - | K | NGS | - | Head | - | iUTCInterval | - | First and last UTC time tag in input file. | - | - | -
130 | 1 | NUMB OBS | 1 | 1 | 1 | I | 4 | Number of observations in file. | Session | - | S | NGS | - | Head | - | NumObs | - | - | - | - | -
129 | 1 | NUM4 OBS | 1 | 1 | 1 | J | 4 | Number of observations (I*4) | Session | Either NUM4 OBS or NUMB OBS is required | S | NGS | - | Head | - | NumObs | - | - | - | - | -
131 | N | NumScan | 1 | 1 | 1 | J | 1 | Number of Scans (Integer*4) | Session | - | S | NGS | - | Head | - | NumScan | - | - | - | - | -
121 | 1 | # STARS | 1 | 1 | 1 | I | 1 | Number of radio sources. | Session | - | R | NGS | - | Head | - | NumSource | - | - | - | - | -
120 | 1 | # SITES | 1 | 1 | 1 | I | 1 | Number of sites. | Session | - | R | NGS | - | Head | - | NumStation | - | - | - | - | -
132 | 1 | PI NAME | 40 | 1 | 1 | A | 1 | Agency/contact_person/PI name. | Session | - | K | NGS | - | Head | - | PrincipalInvestigator | - | - | - | - | -
133 | 1 | RECMODE | 40 | 1 | 1 | A | 1 | Recoding mode. | Session | - | K | Solve | - | Head | - | RecordingMode | - | - | - | - | -
135 | N | SourceList | 4 | 70 | 1 | A | 1 | Source names array. | Session | - | K | NGS | - | Head | - | SourceList | - | - | - | - | -
134 | N | StationList | 4 | 11 | 1 | A | 1 | Site names array. | Session | - | K | NGS | - | Head | - | StationList | - | - | - | - | -
266 | 2 | AZ-THEO | 2 | 2 | 1 | R | 5 | Azimuth array definition | Station | - | K | NGS | - | AzEl | - | AzTheo | - | - | 2 | radian | 1.d-8 2.d-11
267 | 2 | EL-THEO | 2 | 2 | 1 | R | 5 | Elevation array definition | Station | - | K | NGS | - | AzEl | - | ElTheo | - | - | 2 | radian | 1.d-8 2.d-11
268 | 2 | AXO CONT | 2 | 2 | 1 | R | 5 | New Axis Offset Contributions | Station | - | K | Solve | - | Cal-AxisOffset | Y | Cal-AxisOffset | - | - | 2 | second | 1.0d-13 2.d-18 Flip
269 | 2 | CABL DEL | 2 | 2 | 1 | R | 3 | Cable calibration data | Station | - | K | NGS | - | Cal-Cable | - | Cal-Cable | - | - | 1 | second | 1.d-15 2.d-18
271 | N | CableDataFlag | 1 | 1 | 1 | I | 3 | - | Station | - | K | NGS | - | Cal-Cable | - | Cal-CableDataFlag | - | 0=OK, -1=Missing, -2=bad, 1=Used Near pt | - | - | -
270 | N | CableCalHistory | 30 | 1 | 1 | A | N | Description of cable-cal processing | Station | - | K | Solve | - | Cal-Cable | - | Cal-CableHistory | - | - | - | - | -
272 | 2 | NDRYCONT | 2 | 2 | 1 | R | 5 | Nhmf (dry) atm. contribution | Station | - | K | Solve | - | Cal-SlantPathTropDry_kNMF | Y | Cal-SlantPathTropDry | - | - | 2 | second | 1.d-13 1.d-16 Flip
273 | 2 | NWETCONT | 2 | 2 | 1 | R | 5 | Whmf (wet) atm. contribution | Station | - | K | Solve | - | Cal-SlantPathTropWet_kNMF | Y | Cal-SlantPathTropWet | - | - | 2 | second | 1.d-13 1.d-16 Flip
274 | 2 | OCE HORZ | 2 | 2 | 1 | R | 5 | Site-dep ocean cont - horizontal | Station | - | K | - | - | Cal-StationOceanLoad | Y | Cal-StationOceanLoadHoriz | - | - | 2 | second | 1.d-6 1.d-9
275 | 2 | OCE VERT | 2 | 2 | 1 | R | 5 | Site-dep ocean cont - vertical | Station | - | K | - | - | Cal-StationOceanLoad | Y | Cal-StationOceanLoadVert | - | - | 2 | second | 1.d-6 1.d-9
276 | 2 | OCE DELD | 3 | 2 | 2 | R | 5 | Ocean load site depndnt displace | Station | - | K | - | - | Dis-OceanLoad | Y | Dis-OceanLoad | - | - | 2 | meter | 1.d-6 1.d-9
280 | 2 | PARANGLE | 2 | 1 | 1 | R | 5 | Feedhorn rot. angle ref and rem | Station | - | k | - | - | FeedRotation | Y | FeedRotation | - | Feedhorn rotation angle. | 1 | degree | 1.d-6
277 | 2 | ATM PRES | 2 | 2 | 1 | R | 3 | Pressure in mb at site | Station | - | K | NGS | - | Met | - | AtmPres | - | Pressure in hPa at site | 1 | hPa | 1.d-4
278 | 2 | REL.HUM. | 2 | 2 | 1 | R | 3 | Rel.Hum. at local WX st (50%=.5) | Station | - | K | NGS | - | Met | - | RelHum | - | - | 1 | % | 1.d-4
279 | 2 | TEMP C | 2 | 2 | 1 | R | 3 | Temp in C at local WX station | Station | - | K | NGS | - | Met | - | TempC | - | - | 1 | Celsius | 1.d-4
281 | 2 | AXO PART | 2 | 2 | 1 | R | 5 | Axis Offset partial deriv. def. | Station | - | K | Solve | - | Part-AxisOffset | Y | Part-AxisOffset | - | - | 2 | second | 1.d-14 2.d-18 Flip
294 | 2 | NGRADPAR | 2 | 2 | 2 | R | 5 | Niell dry atm. gradient partials | Station | - | S | Solve | - | Part-HorizonGrad_kNMF | Y | Part-HorizonGrad | NMFGrad_EW NMFGrad_NS | - | 2 | second | 1.d-6 1.d-9 Flip
282 | 2 | NDRYPART | 2 | 2 | 1 | R | 5 | Nhmf2 dry partial deriv. def. | Station | - | K | Solve | - | Part-ZenithPathTropDry_kNMF | Y | Part-ZenithPathTropDry | - | - | 2 | second | 1.d-6 1.d-9 Flip
283 | 2 | NWETPART | 2 | 2 | 1 | R | 5 | Whmf2 wet partial deriv. def. | Station | - | K | Solve | - | Part-ZenithPathTropWet_kNMF | Y | Part-ZenithPathTropWet | - | NMF Wet Partial | 2 | second | 1.d-6 1.d-9 Flip
284 | N | StationTimeSecond | 1 | 1 | 1 | R | N | - | Station | - | K | NGS | - | TimeUTC | - | Second | - | Seconds part of time-tag | - | second | -
285 | N | StationTimeYMDHM | 5 | 1 | 1 | I | N | - | Station | - | K | NGS | - | TimeUTC | - | YMDHM | - | Year, Month, Day, Hour, Minute part of time-tag | - | - | -
287 | 2 | F12 VOLT | 2 | 2 | 1 | R | 1 | F1, F2 VOLT . | Station | - | K | Solve | - | WVR | - | F12VOLT | - | - | 1 | V | -
292 | 2 | WVRDELAY | 2 | 2 | 2 | R | 1 | WVR line of sight & ZENITH(sec) | Station | - | K | Solve | - | WVR | - | WVRDelay | - | - | 1 | ns | -
291 | 2 | WVR.DELY | 2 | 2 | 1 | R | 1 | WVR PATH DELAYWVR PATH DELAY AND | Station | - | K | Solve | - | WVR | - | WVRDelay | - | - | 1 | ns | -
289 | 2 | WVR DELY | 2 | 2 | 2 | R | 1 | WVR LINE OF SIGHT & ZENITH(NSEC) | Station | - | K | Solve | - | WVR | - | WVRDelay | - | - | 1 | ns | -
288 | 2 | WVR CODE | 2 | 1 | 1 | I | 2 | WVR DELAY DATA QUALITY CODE | Station | - | K | Solve | - | WVR | - | WVRQcode | - | - | 1 | Second | -
286 | 2 | BRT TEMP | 2 | 2 | 1 | R | 1 | BRT TEMP (K) OF WVR ,F1,F2. | Station | - | K | Solve | - | WVR | - | WVRTemp | - | - | 1 | K | -
290 | 2 | WVR TEMP | 3 | 2 | 1 | R | 1 | REFERENCE1,2 WVR TEMP (K). | Station | - | K | Solve | - | WVR | - | WVRTempRef | - | - | 1 | K | -
134 | N | AntennaStationList | 4 | 11 | 1 | A | 1 | List of Antennas | Session | - | K | NGS | Apriori | Antenna | - | AntennaStationList | - | - | - | - | -
142 | 1 | AXISOFFS | 11 | 1 | 1 | R | 5 | Axis offsets (m). | Session | - | R | NGS | Apriori | Antenna | - | AntennaAxisOffset | - | - | - | M | -
143 | 1 | AXISTILT | 2 | 11 | 1 | R | 5 | Fixed axis tilts (arc-sec). | Session | - | K | NGS | Apriori | Antenna | - | AntennaAxisTilt | - | Fixed axis tilt | - | Radian | -
144 | 1 | AXISTYPS | 11 | 1 | 1 | I | 5 | Axis type (1-eq 2-xy 3-azel 4 5) | Session | - | R | NGS | Apriori | Antenna | - | AntennaAxisType | - | - | - | - | -
137 | 1 | CLOOFACM | 4 | 1 | 1 | R | 4 | A priori clock offset (sec) | Session | - | K | Solve | Apriori | Clock | - | AprioriClockOffset | - | - | - | - | -
136 | 1 | CLODRACM | 4 | 1 | 1 | R | 4 | A priori clock drift (sec/sec) | Session | - | K | Solve | Apriori | Clock | - | AprioriClockRate | - | - | - | - | -
138 | 1 | STAT_ACM | 4 | 4 | 1 | A | 4 | Stations with a priori clock mod | Session | - | K | Solve | Apriori | Clock | - | AprioriClockStationList | - | - | - | - | -
147 | 1 | ECCNAMES | 9 | 11 | 1 | A | 4 | Ecc. site and monument names. | Session | - | S | NGS | Apriori | Eccentricity | - | EccentricityMonument | - | Eccentricity monument name | - | - | -
134 | N | EccentricityStationList | 4 | 11 | 1 | A | 1 | Site names array. | Session | - | K | NGS | Apriori | Eccentricity | - | EccentricityStationList | - | - | - | - | -
148 | 1 | ECCTYPES | 11 | 1 | 1 | A | 4 | Eccentricy types - XY or NE. | Session | - | S | NGS | Apriori | Eccentricity | - | EccentricityType | - | Eccentricity type: XY or NE | - | - | -
146 | 1 | ECCCOORD | 3 | 11 | 1 | R | 4 | Eccentricity coords. (m) | Session | - | S | NGS | Apriori | Eccentricity | - | EccentricityVector | - | Eccentricity taken from eccentricity file. | - | Meter | -
141 | 1 | STRNAMES | 4 | 70 | 1 | A | 1 | Source names array. | Session | - | N | NGS | Apriori | Source | - | AprioriSourceList | - | Source names in RA order. | - | - | -
140 | 1 | STAR2000 | 2 | 70 | 1 | R | 5 | J2000 source RAs decs (rd rd). | Session | - | R | NGS | Apriori | Source | - | AprioriSource2000RaDec | - | J2000 Source RA and Dec | - | Radian | -
139 | 1 | STAR REF | 10 | 70 | 1 | A | 5 | Source of coordinate values. | Session | - | K | NGS | Apriori | Source | - | AprioriSourceReference | - | - | - | - | -
151 | 1 | SITNAMES | 4 | 11 | 1 | A | 1 | Site names array in alphabetical order | Session | - | N | NGS | Apriori | Station | - | AprioriStationList | - | Site names in alphabetical order | - | - | -
145 | X | DOMESNR | 4 | 1 | 1 | A | N | Domes number array | Session | - | N | NGS | Apriori | Station | - | AprioriStationDomesNumber | - | - | - | - | -
149 | N | IERSDES | 4 | 1 | 1 | A | N | IERZS Designation array | Session | - | N | NGS | Apriori | Station | - | AprioriStationIERZSArray | - | - | - | - | -
150 | 1 | SITERECS | 3 | 11 | 1 | R | 5 | Site cartesian coords (m). | Session | - | N | NGS | Apriori | Station | - | AprioriStationXYZ | - | - | - | M | -
89 | 1 | TECTPLNM | 2 | 11 | 1 | A | 5 | 4-char tectonic plate names. | Session | - | K | NGS | Apriori | Station | - | AprioriStationTectonicPlate | - | - | - | - | -
158 | N | Obs2Baseline | 2 | 1 | 1 | I | N | - | Obs | - | N | NGS | CrossReference | ObsCrossRef | - | Obs2Baseline | - | Cross reference from observation to baseline | - | - | -
159 | N | Obs2Scan | 1 | 1 | 1 | J | N | - | Obs | - | N | NGS | CrossReference | ObsCrossRef | - | Obs2Scan | - | Cross reference from observation to scan | - | - | -
152 | N | Scan2Source | 1 | 1 | 1 | J | N | - | Session | New Lcode | N | NGS | CrossReference | SourceCrossRef | - | Scan2Source | - | Cross reference scan to source | - | - | -
153 | N | CrossRefSourceList | 4 | 70 | 1 | A | 1 | Source names array. | Session | - | N | NGS | CrossReference | SourceCrossRef | - | CrossRefSourceList | - | Source names. | - | - | -
154 | N | NumScansPerStation | 1 | 1 | 1 | J | N | - | Session | - | N | NGS | CrossReference | StationCrossRef | - | - | - | Number of scans per station. | - | - | -
155 | N | Scan2Station | 1 | 1 | 1 | J | N | - | Session | New Lcode | N | NGS | CrossReference | StationCrossRef | - | - | - | Cross reference scans to station | - | - | -
157 | N | Station2Scan | 1 | 1 | 1 | J | N | - | Session | - | N | NGS | CrossReference | StationCrossRef | - | - | - | Cross reference station-scan to schedule-scan | - | - | -
156 | 1 | CrossRefStationList | 4 | 11 | 1 | A | 1 | Site names array in alphabetical order | Session | - | N | NGS | CrossReference | StationCrossRef | - | CrossRefStationList | - | Site names in alphabetical order | - | - | -
295 | 2 | CON CONT | 2 | 1 | 1 | R | 5 | Consensus bending contrib. (sec) | Obs | - | K | - | ObsCalTheo | Cal-Bend | Y | Cal-Bend | - | - | - | second | -
297 | 2 | SUN CONT | 2 | 1 | 1 | R | 5 | Consensus bending contrib. (sec) | Obs | - | K | - | ObsCalTheo | Cal-BendSun | Y | Cal-BendSun | - | - | - | second | -
296 | 2 | SUN2CONT | 2 | 1 | 1 | R | 5 | High order bending contrib.(sec) | Obs | - | K | - | ObsCalTheo | Cal-BendSunHigher | Y | Cal-BendSunHigher | - | - | 2 | second | -
298 | N | AprioriClock | 2 | 1 | 1 | R | N | - | Obs | - | N | Solve | ObsCalTheo | Cal-AprioriClock | - | Cal-AprioriClock | - | Apriori clock contribution to delay, rate. | 2 | second | -
299 | 2 | ETD CONT | 2 | 1 | 1 | R | 5 | Earth tide contributions def. | Obs | - | K | Solve | ObsCalTheo | Cal-EarthTide_kIERS2003 | Y | Cal-EarthTide | - | - | 2 | second | -
300 | N | EccentricityMap | 2 | 1 | 1 | R | N | - | Obs | - | N | Solve | ObsCalTheo | Cal-EccentricityMap | - | Cal-EccentricityMap | - | Adding this maps the observables to the monument. | 2 | second | -
301 | 2 | FEED.COR | 2 | 1 | 1 | R | 5 | Feedhorn corr. in CORFIL scheme | Obs | - | K | Solve | ObsCalTheo | Cal-FeedCorrection | - | Cal-FeedCorrection | - | - | 2 | second | -
302 | 2 | UT1ORTHO | 2 | 1 | 1 | R | 5 | ORTHO_EOP Tidal UT1 contribution | Obs | - | K | Solve | ObsCalTheo | Cal-HiFreqERP_kIERS2003 | Y | Cal-UT1Ortho | - | - | 2 | second | -
303 | 2 | WOBORTHO | 2 | 1 | 1 | R | 5 | ORTHO_EOP tidal wobble contribtn | Obs | - | K | Solve | ObsCalTheo | Cal-HiFreqERP_kIERS2003 | Y | Cal-WobOrtho | - | - | 2 | second | -
318 | 2 | WOBNUTAT | 2 | 1 | 1 | R | 5 | Short period nutation wobble con | Obs | - | K | Solve | ObsCalTheo | Cal-HiFreqLibration_kIERS2006 | Y | Cal-HiFreqLibrationPM | - | Hi Freq Wobble Libration Contribution | 2 | second | -
318 | 2 | WOBLIBRA | 2 | 1 | 1 | R | 5 | HF wobble libration contribution | Obs | - | K | Solve | ObsCalTheo | Cal-HiFreqLibration_kIERS2010 | Y | Cal-HiFreqLibrationPM | - | Hi Freq Wobble Libration Contribution | 2 | second | -
318 | 2 | UT1LIBRA | 2 | 1 | 1 | R | 5 | HF UT1 libration contribution | Obs | - | K | Solve | ObsCalTheo | Cal-HiFreqLibration_kIERS2010 | Y | Cal-HiFreqLibrationUT1 | - | Hi Freq UT1 Libration Contribution | 2 | second | -
315 | 2 | WAHRCONT | 2 | 1 | 1 | R | 5 | 2000A Nut to Wahr Nut Contributn | Obs | - | K | Solve | ObsCalTheo | Cal-NutationEQX_kWahr | Y | Cal-Nutation | - | - | 2 | second | -
309 | 2 | OCE_OLD | 2 | 1 | 1 | R | 5 | Old Ocean loading contribution. | Obs | - | K | Solve | ObsCalTheo | Cal-OceanLoadOld | Y | Cal-OceanLoadOld | - | Obs dependent ocean loading | 2 | second | -
309 | 2 | OCE CONT | 2 | 1 | 1 | R | 5 | Ocean loading contributions def. | Obs | - | K | Solve | ObsCalTheo | Cal-OceanLoad | Y | Cal-OceanLoad | - | Obs dependent ocean loading | 2 | second | -
312 | 2 | OPTLCONT | 2 | 1 | 1 | R | 5 | Ocean Pole Tide Load Contribution | Obs | - | K | Solve | ObsCalTheo | Cal-OceanPoleTideLoad | Y | Cal-OceanPoleTideLoad | - | - | 2 | second | -
310 | 2 | PLX1PSEC | 2 | 1 | 1 | R | 5 | Parallax partial/contr 1 parsec | Obs | - | K | - | ObsCalTheo | Cal-Parallax | Y | Cal-Parallax | - | - | - | second | -
311 | 2 | PTD CONT | 2 | 1 | 1 | R | 5 | Pole tide contributions def. | Obs | - | K | Solve | ObsCalTheo | Cal-PoleTide_kIERS2003 | Y | Cal-PoleTide | - | - | 2 | second | -
312 | 2 | PTOLDCON | 2 | 1 | 1 | R | 5 | Old Pole Tide Restorer Contrib. | Obs | - | K | Solve | ObsCalTheo | Cal-PoleTideOldRestore | Y | Cal-PoleTideOldRestore | - | - | 2 | second | -
313 | 2 | TILTRMVR | 2 | 1 | 1 | R | 5 | Axis Tilt Contribution Remover | Obs | - | K | Solve | ObsCalTheo | Cal-TiltRemover | Y | Cal-TiltRemover | - | - | 2 | second | -
314 | 2 | UNPHASCL | 2 | 2 | 1 | R | 3 | UnPhaseCal effect - group&rate | Obs | - | K | Solve | ObsCalTheo | Cal-Unphase | Y | Cal-UnPhase | - | - | 2 | second | -
316 | 2 | WOBXCONT | 2 | 1 | 1 | R | 5 | X Wobble contribution definition | Obs | - | K | Solve | ObsCalTheo | Cal-Wobble | Y | Cal-Xwobble | - | - | 2 | second | -
317 | 2 | WOBYCONT | 2 | 1 | 1 | R | 5 | Y Wobble contribution definition | Obs | - | K | Solve | ObsCalTheo | Cal-Wobble | Y | Cal-Ywobble | - | - | 2 | second | -
304 | 2 | ION CORR | 2 | 1 | 1 | R | 4 | Ion correction. Add to theo. sec | Obs | - | K | Solve | ObsDerived | Cal-SlantPathIonoGroup_bX | - | Cal-SlantPathIonoGroup | - | - | 2 | second | -
305 | N | IonoGroupCalDataFlag | 1 | 1 | 1 | I | N | - | Obs | New | K | NGS | ObsDerived | Cal-SlantPathIonoGroup_bX | - | Cal-SlantPathIonoGroupDataFlag | - | 0=OK, -1=Missing, -2=bad | - | - | -
306 | 2 | IONSIGMA | 2 | 1 | 1 | R | 4 | Ion correction to sigma. sec | Obs | - | K | Solve | ObsDerived | Cal-SlantPathIonoGroup_bX | - | Cal-SlantPathIonoGroupSigma | - | - | 2 | second | -
306 | 2 | IONRMS | 2 | 1 | 1 | R | 4 | Ion correction to sigma. sec | Obs | - | K | Solve | ObsDerived | Cal-SlantPathIonoGroup_bX | - | Cal-SlantPathIonoGroupSigma | - | - | 2 | second | -
307 | 2 | IONPCORR | 1 | 1 | 1 | R | 4 | Phase Corr Iono | Obs | - | K | Solve | ObsDerived | Cal-SlantPathIonoPhase_bX | - | Cal-SlantPathIonoPhase | - | - | - | second | -
308 | 2 | IONRMSPH | 1 | 1 | 1 | R | 4 | Phase Corr RMS | Obs | - | K | Solve | ObsDerived | Cal-SlantPathIonoPhase_bX | - | Cal-SlantPathIonoPhaseSigma | - | - | - | second | -
338 | N | FreqGroupIono_bS | 1 | 1 | 1 | R | N | - | Obs | - | N | NGS | ObsDerived | EffFreq_bS | - | FreqGroupIono | - | Effective Group Delay Ionospheric Frequency | - | MHz | -
339 | N | FreqPhaseIono_bS | 1 | 1 | 1 | R | N | - | Obs | - | N | NGS | ObsDerived | EffFreq_bS | - | FreqPhaseIono | - | Effective Phase Delay Ionospheric Frequency | - | MHz | -
341 | N | FreqRateIono_bS | 1 | 1 | 1 | R | N | - | Obs | - | N | NGS | ObsDerived | EffFreq_bS | - | FreqRateIono | - | Effective Group Rate Ionospheric Frequency | - | MHz | -
342 | 2 | GRIONFRQ | 1 | 1 | 1 | R | 4 | Effective ion.frq for gr.del MHz | Obs | - | K | NGS | ObsDerived | EffFreq_bX | - | FreqGroupIono | - | Effective Group Delay Ionospheric Frequency | - | Mhz | -
343 | 2 | PHIONFRQ | 1 | 1 | 1 | R | 4 | Effective ion.frq for ph.del MHz | Obs | - | K | NGS | ObsDerived | EffFreq_bX | - | FreqPhaseIono | - | Effective Phase Delay Ionospheric Frequency | - | Mhz | -
345 | N | FreqRateIono_bX | 1 | 1 | 1 | R | N | - | Obs | - | N | NGS | ObsDerived | EffFreq_bX | - | FreqRateIono | - | Effective Group Rate Ionospheric Frequency | - | MHz | -
346 | N | FreqGroupIonoNoWt_bX | 1 | 1 | 1 | R | N | - | Obs | - | K | - | ObsDerived | EffFreq_kNoAmpWt_bX | - | FreqGroupIono | - | Effective Group Delay Ionospheric Frequency. All channels equal wt. | - | Mhz | -
347 | N | FreqPhaseIonoNoWt_bX | 1 | 1 | 1 | R | N | - | Obs | - | K | - | ObsDerived | EffFreq_kNoAmpWt_bX | - | FreqPhaseIono | - | Effective Phase Delay Ionospheric Frequency. All channels equal wt. | - | Mhz | -
348 | N | FreqRateIonoNoWt_bX | 1 | 1 | 1 | R | N | - | Obs | - | N | - | ObsDerived | EffFreq_kNoAmpWt_bX | - | FreqRateIono | - | Effective Group Rate Ionospheric Frequency. All channels equal wt. | - | MHz | -
319 | N | FeedHorn | 1 | 1 | 1 | R | N | - | Obs | - | N | Solve | ObsDerived | FeedRotNet | - | FeedRotNet | - | Feedhorn correction for phase delay= FeedRotSite1-FeedRotSite2 | - | radian | -
324 | 2 | DELUFLAG | 1 | 1 | 1 | I | 4 | Delay unweight flag | Obs | - | K | Solve | ObsEdit | Edit | - | DelayFlag | - | - | - | - | -
325 | 2 | PHSUFLAG | 1 | 1 | 1 | I | 4 | Phase unweight flag | Obs | - | K | Solve | ObsEdit | Edit | - | PhaseFlag | - | - | - | - | -
326 | 2 | RATUFLAG | 1 | 1 | 1 | I | 1 | Delay rate unweight flag. | Obs | - | K | Solve | ObsEdit | Edit | - | RateFlag | - | - | - | - | -
327 | 2 | UACSUP | 1 | 1 | 1 | I | 4 | User action for suppression | Obs | - | K | Solve | ObsEdit | Edit | - | UserSup | - | - | - | - | -
320 | 2 | DLOBS XS | 1 | 1 | 1 | R | 4 | Delay observable opposite band | Obs | - | K | NGS | ObsEdit | GroupDelayFull_bS | - | GroupDelayFull | - | Delay Observable with ambiguities resolved and added. | - | microsecond | -
321 | N | GroupDelayFull_bX | 1 | 1 | 1 | R | N | - | Obs | - | N | NGS | ObsEdit | GroupDelayFull_bX | - | GroupDelayFull | - | Delay Observable with ambiguities resolved and added. | - | second | -
328 | N | NGSQualityFlag | 1 | 1 | 1 | I | N | - | Obs | - | K | NGS | ObsEdit | NGSQualityFlag | - | - | - | Zero means good. A Combination of DelayFlag and IonCode | - | - | -
329 | 2 | #GAMBG_S | 1 | 1 | 1 | I | 4 | No. of ambiguities for S-band | Obs | - | K | NGS | ObsEdit | NumGroupAmbig_bS | - | NumGroupAmbig | - | Number of group delay ambiguities | - | - | -
330 | 2 | # AMBIG | 1 | 1 | 1 | I | 4 | No. of ambiguities | Obs | - | K | NGS | ObsEdit | NumGroupAmbig_bX | - | NumGroupAmbig | - | Number of group delay ambiguities | - | - | -
331 | 2 | #PAMBG_S | 1 | 1 | 1 | J | 4 | # phase ambiguities for S-band | Obs | - | K | NGS | ObsEdit | NumPhaseAmbig_bS | - | NumPhaseAmbig | - | Number of phase ambiguities | - | - | -
332 | 2 | #PAMBIG | 1 | 1 | 1 | J | 4 | # phase ambiguities for X-band | Obs | - | K | NGS | ObsEdit | NumPhaseAmbig_bX | - | NumPhaseAmbig | - | Number of phase ambiguities | - | - | -
322 | 2 | DPHAS XS | 1 | 1 | 1 | R | 4 | Phase observable opposite band | Obs | - | K | Solve | ObsEdit | PhaseDelayFull_bS | - | PhaseDelay | - | Phase delay resolved with ambiguities added. | - | second | -
323 | N | PhaseDelayFull_bX | 1 | 1 | 1 | R | 4 | Phase observable opposite band | Obs | - | N | Solve | ObsEdit | PhaseDelayFull_bX | - | PhaseDelayFull | - | Phase delay resolved with ambiguities added. | - | second | -
333 | 2 | GRPAMB_S | 1 | 1 | 1 | R | 4 | Group delay ambiguity for S-band | Obs | - | K | NGS | Observables | AmbigSize_bS | - | AmbigSize | - | Group delay ambiguity spacing | - | second | -
334 | 2 | GPDLAMBG | 1 | 1 | 1 | R | 4 | Group delay ambiguity (sec). | Obs | - | K | NGS | Observables | AmbigSize_bX | - | AmbigSize | - | Group delay ambiguity spacing | - | second | -
335 | 2 | BASELINE | 4 | 2 | 1 | A | 1 | Ref and rem site names. | OBs | - | K | NGS | Observables | Baseline | - | Baseline | - | - | - | - | -
366 | 2 | COHCOR_S | 1 | 1 | 1 | R | 4 | Corr coeff (0 --> 1) for S-band | Obs | - | K | Solve | Observables | Correlation_bS | - | Correlation | - | - | - | - | -
369 | 2 | COHERCOR | 1 | 1 | 1 | R | 1 | Corr coeff (0 --> 1). | Obs | - | K | Solve | Observables | Correlation_bX | - | Correlation | - | - | - | - | -
382 | 3 | ABASACCE | 1 | 1 | 1 | R | 1 | Corel bas/apr accel (1/sec**2). | Obs | - | K | - | Observables | CorrInfo_bX | - | - | - | - | - | - | -
383 | 3 | ABASDEL | 1 | 1 | 1 | R | 1 | Corel bas/apr delay (sec). | Obs | - | K | - | Observables | CorrInfo_bX | - | - | - | - | - | - | -
384 | 3 | ABASRATE | 1 | 1 | 1 | R | 1 | Corel bas/apr delay rate (s/s). | Obs | - | K | - | Observables | CorrInfo_bX | - | - | - | - | - | - | -
386 | 3 | APCLOFST | 1 | 1 | 1 | R | x | Apriori clock offset microsec. | Obs | - | K | - | Observables | CorrInfo_bX | - | - | - | - | - | - | -
387 | 3 | AUTOEDIT | 1 | 1 | 1 | I | x | 1=Run resulted from AUTOEDIT. | Obs | - | K | - | Observables | CorrInfo_bX | - | - | - | - | - | - | -
388 | 2 | BBC IND | 2 | 16 | 1 | I | 1 | Physical BBC number by channel. | Obs | - | K | - | Observables | CorrInfo_bX | - | BBCIndex | - | - | - | - | -
389 | 2 | BITSAMPL | 1 | 1 | 1 | I | 0 | Number of bits per sample. | Obs | - | K | - | Observables | CorrInfo_bX | - | - | - | - | - | - | -
385 | 2 | AMPBYFRQ | 2 | 16 | 1 | R | 1 | Amp(0-1) phs by chan(-180to180) | Obs | - | K | - | Observables | CorrInfo_bX | - | ChanAmpPhase | - | - | - | - | -
437 | 2 | RFREQ | 16 | 1 | 1 | R | 1 | RF freq by channel (MHz). | Obs | - | K | - | Observables | CorrInfo_bX | - | ChannelFreq | - | - | - | Mhz | -
391 | 3 | CHAN ID | 16 | 1 | 1 | A | 1 | One-letter Fourfit channel ID. | Obs | - | K | - | Observables | CorrInfo_bX | - | ChannelID | - | - | - | - | -
392 | 3 | CORBASCD | 1 | 1 | 1 | A | 1 | Correlator baseline code (2 ch). | Obs | - | K | - | Observables | CorrInfo_bX | - | - | - | - | - | - | -
393 | 3 | CORBASNO | 1 | 1 | 1 | I | x | Correlator baseline number. | Obs | - | K | - | Observables | CorrInfo_bX | - | - | - | - | - | - | -
394 | 3 | CORCLOCK | 2 | 2 | 1 | R | 1 | Clock offset(sec)/rate(sec/sec). | Obs | - | K | - | Observables | CorrInfo_bX | - | - | - | - | - | - | -
459 | 2 | CCOR ERR | 1 | 1 | 1 | R | 1 | Corr. Coeff. formal error | Obs | - | K | - | Observables | CorrInfo_bX | - | CorCofErr | - | - | - | - | -
395 | 3 | CORELVER | 1 | 1 | 1 | I | 1 | Correlator software version numb | Obs | - | K | - | Observables | CorrInfo_bX | - | - | - | - | - | - | -
397 | 3 | CROOTFIL | 8 | 1 | 1 | A | 1 | Correlator root file name. | Obs | - | K | - | Observables | CorrInfo_bX | - | - | - | - | - | - | -
398 | 3 | DBEDITVE | 3 | 1 | 1 | I | 1 | Dbedit revision date YYYY MM DD | Obs | - | K | - | Observables | CorrInfo_bX | - | - | - | - | - | - | -
399 | 2 | DELOBSVM | 2 | 1 | 1 | R | 0 | Obs delay at central epoch us. | Obs | - | K | - | Observables | CorrInfo_bX | - | - | - | - | - | - | -
400 | 2 | DELRESID | 1 | 1 | 1 | R | 1 | Delay residual (sec). | Obs | 0 | K | - | Observables | CorrInfo_bX | - | - | - | - | - | - | -
401 | 2 | DELTAEPO | 1 | 1 | 1 | R | 1 | Offset from center of scan (sec) | Obs | - | K | - | Observables | CorrInfo_bX | - | - | - | - | - | - | -
402 | 3 | DISCARD | 1 | 1 | 1 | R | 1 | Percent data discarded by FRNGE. | Obs | - | K | - | Observables | CorrInfo_bX | - | - | - | - | - | - | -
403 | 3 | DLYEPO+1 | 2 | 1 | 1 | R | x | Phase delay at epoch+1 sec. | Obs | - | K | - | Observables | CorrInfo_bX | - | - | - | - | - | microsecond | -
404 | 3 | DLYEPO-1 | 2 | 1 | 1 | R | x | Phase delay at epoch-1 sec. | Obs | - | K | - | Observables | CorrInfo_bX | - | - | - | - | - | microsecond | -
40 | 3 | DLYEPOCH | 2 | 1 | 1 | R | 1 | Phase delay at epoch usec . | Obs | - | K | - | Observables | CorrInfo_bX | - | - | - | - | - | microsecond | -
460 | 2 | DURATION | 1 | 1 | 1 | R | 1 | Scan duration (sec). | Obs | - | K | - | Observables | CorrInfo_bX | - | - | - | - | - | - | -
405 | 3 | EFF.DURA | 1 | 1 | 1 | R | 1 | Effective run duration sec. | Obs | - | K | - | Observables | CorrInfo_bX | - | EffectiveDuration | - | - | - | - | -
406 | 3 | ERRORATE | 2 | 2 | 16 | I | 1 | Log err rate by sta sb channel | Obs | - | K | - | Observables | CorrInfo_bX | - | - | - | - | - | - | -
408 | 3 | FOURFFIL | 8 | 1 | 1 | A | 1 | Fourfit output filename. | Obs | - | K | - | Observables | CorrInfo_bX | - | - | - | - | - | - | -
409 | 3 | FOURFFXS | 8 | 1 | 1 | A | 4 | Fourfit output filename S-band | Obs | - | K | - | Observables | CorrInfo_bX | - | - | - | - | - | - | -
410 | 3 | FOURFUTC | 6 | 1 | 1 | I | 1 | Fourfit processing time YMDHMS. | Obs | - | K | - | Observables | CorrInfo_bX | - | - | - | - | - | - | -
411 | 3 | FOURFVER | 2 | 1 | 1 | I | 1 | Fourfit version number. | Obs | - | K | - | Observables | CorrInfo_bX | - | - | - | - | - | - | -
412 | 3 | FRNGERR | 1 | 1 | 1 | A | 1 | Fourfit error flag blank=OK. | Obs | - | K | - | Observables | CorrInfo_bX | - | - | - | - | - | - | -
413 | 3 | FRQGROUP | 1 | 1 | 1 | A | 1 | Frequency group code. | Obs | - | K | - | Observables | CorrInfo_bX | - | - | - | - | - | - | -
414 | 3 | GC MBD | 1 | 1 | 1 | R | 1 | Tot geocenter group delay (sec). | Obs | - | K | - | Observables | CorrInfo_bX | - | GeocMBD | - | - | - | second | -
415 | 2 | GC PHASE | 1 | 1 | 1 | R | 1 | Tot phase ref to cen of Earth. | Obs | - | K | - | Observables | CorrInfo_bX | - | GeocPhase | - | - | - | - | -
416 | 3 | GC RATE | 1 | 1 | 1 | R | 1 | Tot geocenter delay rate (s/s). | Obs | - | K | - | Observables | CorrInfo_bX | - | GeocRate | - | - | - | - | -
418 | 3 | GCRESPHS | 1 | 1 | 1 | R | 1 | Resid phs corrected to cen of E. | Obs | - | K | - | Observables | CorrInfo_bX | - | GeocResidPhase | - | - | - | - | -
417 | 3 | GC SBD | 1 | 1 | 1 | R | 1 | Tot geocenter sbd delay (sec). | Obs | - | K | - | Observables | CorrInfo_bX | - | GeocSBD | - | - | - | - | -
419 | 3 | IDELAY | 2 | 1 | 1 | R | 1 | Corel instrumental delay (sec). | Obs | - | K | - | Observables | CorrInfo_bX | - | - | - | - | - | - | -
420 | 3 | INCOH2 | 1 | 1 | 1 | R | 1 | Incoh amp from FRNGE plot segs. | Obs | - | K | - | Observables | CorrInfo_bX | - | - | - | - | - | - | -
421 | 3 | INCOHAMP | 1 | 1 | 1 | R | 1 | Fr. amp from incoh int of chan. | Obs | - | K | - | Observables | CorrInfo_bX | - | - | - | - | - | - | -
422 | 3 | INDEXNUM | 2 | 16 | 1 | I | 1 | Corel index numbers by sb freq. | Obs | - | K | - | Observables | CorrInfo_bX | - | - | - | - | - | - | -
423 | 2 | LO FREQ | 2 | 16 | 1 | R | 1 | LO frequencies per cha/sta MHz. | Obs | - | K | - | Observables | CorrInfo_bX | - | LOFreq | - | - | - | MHz | -
468 | 2 | VFRQ#APS | 32 | 1 | 1 | I | 2 | No. of accum. periods in Channel | Obs | - | K | - | Observables | CorrInfo_bX | - | NumAccum | - | - | - | - | -
424 | 2 | NO.OF AP | 2 | 16 | 1 | I | 1 | # of AP by sideband and channel. | Obs | - | K | - | Observables | CorrInfo_bX | - | NumAp | - | - | - | - | -
458 | 2 | #VFREQS | 1 | 1 | 1 | I | 2 | No. of BBC frequencies in Band | Obs | - | K | - | Observables | CorrInfo_bX | - | NumBBCFreqs | - | - | - | - | -
380 | 2 | #CHANELS | 1 | 1 | 1 | I | 1 | No. of U-L pairs in integration. | Obs | - | K | - | Observables | CorrInfo_bX | - | NumChannels | - | - | - | - | -
381 | 2 | #SAMPLES | 2 | 16 | 1 | R | 1 | # of samples by sideband and cha | Obs | - | K | - | Observables | CorrInfo_bX | - | NumSamples | - | - | - | - | -
425 | 3 | OCCUPNUM | 4 | 2 | 1 | A | x | Site Occupation Number. | Obs | - | K | - | Observables | CorrInfo_bX | - | - | - | - | - | - | -
426 | 3 | ORIGFILE | 3 | 1 | 1 | A | x | Original COREL file name. | Obs | - | K | - | Observables | CorrInfo_bX | - | - | - | - | - | - | -
427 | 2 | PHASECAL | 2 | 1 | 1 | R | 1 | PC rate by sta ( us per s). | Obs | - | K | - | Observables | CorrInfo_bX | - | - | - | - | - | - | -
390 | 2 | CALBYFRQ | 3 | 2 | 16 | I | 1 | PC amp phs frq by sta channel. | Obs | - | K | - | Observables | CorrInfo_bX | - | PhaseCalAmpPhase | - | - | - | - | -
428 | 2 | PHCALOFF | 2 | 16 | 1 | I | 1 | Phase cal offset (-18000/18000). | Obs | - | K | - | Observables | CorrInfo_bX | - | PhaseCalOffset | - | - | - | - | -
429 | 2 | POLARIZ | 2 | 16 | 1 | A | 1 | Polarization per sta/chan R/L. | Obs | - | K | - | Observables | CorrInfo_bX | - | Polarization | - | - | - | - | -
407 | 3 | FALSEDET | 1 | 1 | 1 | R | 1 | Prob of false det from FRNGE. | Obs | - | K | - | Observables | CorrInfo_bX | - | ProbFalseDetection | - | - | - | - | -
431 | 3 | QBFACTOR | 1 | 1 | 1 | R | 1 | Measure of uniformity of data. | Obs | - | K | - | Observables | CorrInfo_bX | - | - | - | - | - | - | -
432 | 3 | RATOBSVM | 1 | 1 | 1 | R | x | Obs rate at central epoch . | Obs | - | K | - | Observables | CorrInfo_bX | - | - | - | - | - | - | -
433 | 2 | RATRESID | 1 | 1 | 1 | R | 1 | Rate resid (sec per sec). | Obs | - | K | - | Observables | CorrInfo_bX | - | - | - | - | - | - | -
434 | 2 | RECSETUP | 3 | 1 | 1 | I | 0 | Samp rate(kHz) Frames/PP PP/AP. | Obs | - | K | - | Observables | CorrInfo_bX | - | - | - | - | - | - | -
435 | 3 | RECTRACK | 2 | 2 | 14 | I | x | Trk table by sta sideb channel. | Obs | - | K | - | Observables | CorrInfo_bX | - | - | - | - | - | - | -
436 | 3 | REFCLKER | 1 | 1 | 1 | R | 1 | Ref sta clock epoch microsec. | Obs | - | K | - | Observables | CorrInfo_bX | - | - | - | - | - | - | -
438 | 3 | RUN CODE | 4 | 1 | 1 | A | 1 | Run code e.g. "329-1300". | Obs | - | K | - | Observables | CorrInfo_bX | - | RunCode | - | - | - | - | -
461 | 2 | S2EFFREQ | 1 | 1 | 1 | R | 1 | Effective group freq for ion. | Obs | - | K | - | Observables | CorrInfo_bX | - | - | - | - | - | - | -
462 | 2 | S2PHEFRQ | 1 | 1 | 1 | R | 1 | Effective phase frequency | Obs | - | K | - | Observables | CorrInfo_bX | - | - | - | - | - | - | -
463 | 2 | S2REFREQ | 1 | 1 | 1 | R | 1 | Effective frequency for rate | Obs | - | K | - | Observables | CorrInfo_bX | - | - | - | - | - | - | -
439 | 2 | SAMPLRAT | 1 | 1 | 1 | R | 1 | Sample rate (Hz). | Obs | - | K | - | Observables | CorrInfo_bX | - | SampleRate | - | - | - | - | -
440 | 2 | SBRESID | 1 | 1 | 1 | R | 1 | Single band delay residual. | Obs | 0 | K | - | Observables | CorrInfo_bX | - | - | - | - | - | - | -
442 | 2 | SRCHPAR | 6 | 1 | 1 | R | 1 | FRNGE/Fourfit search parameters. | Obs | - | K | - | Observables | CorrInfo_bX | - | - | - | - | - | - | -
443 | 3 | STARELEV | 2 | 1 | 1 | R | 1 | Elev angles calc by COREL. | Obs | - | K | - | Observables | CorrInfo_bX | - | - | - | - | - | - | -
444 | 3 | STARTOFF | 1 | 1 | 1 | I | 1 | Offset nominal start time (sec). | Obs | - | K | - | Observables | CorrInfo_bX | - | StartOffset | - | - | - | - | -
445 | 2 | STARTSEC | 1 | 1 | 1 | R | 1 | Start time in sec past hour. | Obs | Duplicate | K | - | Observables | CorrInfo_bX | - | - | - | - | - | - | -
446 | 3 | STOP OFF | 1 | 1 | 1 | I | 1 | Offset nominal stop time (sec). | Obs | - | K | - | Observables | CorrInfo_bX | - | StopOffset | - | - | - | - | -
447 | 2 | STOP SEC | 1 | 1 | 1 | R | 1 | Stop time in sec past hour. | Obs | Duplicate | K | - | Observables | CorrInfo_bX | - | StopSec | - | - | - | - | -
449 | 3 | TAPQCODE | 3 | 1 | 1 | A | 1 | Tape quality code. | Obs | - | K | - | Observables | CorrInfo_bX | - | TapeCode | - | - | - | - | -
448 | 3 | TAPEID | 4 | 2 | 1 | A | 1 | Raw data tape ID for ref and rem | Obs | - | K | - | Observables | CorrInfo_bX | - | - | - | - | - | - | -
464 | 2 | STR TIME | 1 | 1 | 1 | R | 1 | Interval since start time (sec). | Obs | - | K | - | Observables | CorrInfo_bX | - | TimeSinceStart | - | - | - | - | -
465 | 2 | TPHA ERR | 1 | 1 | 1 | R | 1 | Total fringe phase error (deg) | Obs | - | K | - | Observables | CorrInfo_bX | - | TotalFringeErr | - | - | - | - | -
450 | 3 | TOTPCENT | 1 | 1 | 1 | R | x | Tot phase at central epoch. | Obs | - | K | - | Observables | CorrInfo_bX | - | - | - | - | - | - | -
494 | 2 | URVR | 2 | 1 | 1 | R | 1 | Rate derivatives mHz per asec. | Obs | - | K | - | Observables | CorrInfo_bX | - | - | - | - | - | - | -
396 | 3 | CORR UTC | 6 | 1 | 1 | I | 1 | UTC time tag of correlation. | Obs | - | K | - | Observables | CorrInfo_bX | - | UTCCorr | - | - | - | - | -
466 | 2 | UTC ERR | 1 | 1 | 1 | R | 1 | A priori UTC error site 1 (sec) | Obs | - | K | - | Observables | CorrInfo_bX | - | UTCErr | - | - | - | - | -
451 | 3 | UTCM TAG | 6 | 1 | 1 | I | 1 | UTC at central epoch YMDHMS. | Obs | - | K | - | Observables | CorrInfo_bX | - | UTCMidObs | - | - | - | - | -
430 | 3 | PROC UTC | 2 | 14 | 1 | I | x | YDDD of COREL by sta channel. | Obs | - | K | - | Observables | CorrInfo_bX | - | UTCProc | - | - | - | - | -
441 | 3 | SCAN UTC | 6 | 1 | 1 | I | 1 | Nominal scan time YMDHMS. | Obs | - | K | - | Observables | CorrInfo_bX | - | UTCScan | - | - | - | - | -
454 | 3 | VLB2 UTC | 6 | 1 | 1 | I | x | UTC of FRNGE proc YMDHMS. | Obs | - | K | - | Observables | CorrInfo_bX | - | UTCVLB2 | - | - | - | - | -
467 | 2 | VFDWELL | 1 | 1 | 1 | R | 1 | Dwell time in each channel (sec) | Obs | - | K | - | Observables | CorrInfo_bX | - | - | - | - | - | - | -
469 | 2 | VFRQAM | 32 | 1 | 1 | R | 1 | Normalized channel amplitude | Obs | - | K | - | Observables | CorrInfo_bX | - | - | - | - | - | - | -
470 | 2 | VFRQPCAM | 2 | 32 | 1 | R | 1 | Phase cal tone Amplitudes | Obs | - | K | - | Observables | CorrInfo_bX | - | - | - | - | - | - | -
471 | 2 | VFRQPCFR | 2 | 32 | 1 | R | 1 | Phase cal tone Frequencies | Obs | - | K | - | Observables | CorrInfo_bX | - | - | - | - | - | - | -
472 | 2 | VFRQPCPH | 2 | 32 | 1 | R | 1 | PHASE cal tone Phases | Obs | - | K | - | Observables | CorrInfo_bX | - | - | - | - | - | - | -
473 | 2 | VFRQPH | 32 | 1 | 1 | R | 1 | Channel Phase (degrees) | Obs | - | K | - | Observables | CorrInfo_bX | - | - | - | - | - | - | -
474 | 2 | VIRTFREQ | 32 | 1 | 1 | R | 1 | Sky Frequencies | Obs | - | K | - | Observables | CorrInfo_bX | - | - | - | - | - | - | -
452 | 2 | VLB1FILE | 3 | 1 | 1 | A | 0 | Correlator file name. | Obs | - | K | - | Observables | CorrInfo_bX | - | - | - | - | - | - | -
453 | 2 | VLB1XTNT | 2 | 14 | 1 | I | 0 | corr. ext by sideb channel. | Obs | - | K | - | Observables | CorrInfo_bX | - | - | - | - | - | - | -
455 | 3 | VLB2PRG | 3 | 1 | 1 | A | x | FRNGE(YYMMDD) Fourfit(x.x) ver. | Obs | - | K | - | Observables | CorrInfo_bX | - | - | - | - | - | - | -
456 | 2 | VLB2XTNT | 1 | 1 | 1 | I | 0 | FRNGE extent number. | Obs | - | K | - | Observables | CorrInfo_bX | - | - | - | - | - | - | -
457 | 3 | ZDELAY | 2 | 1 | 1 | R | 1 | Corel zenith atmos. delay (sec). | Obs | - | K | - | Observables | CorrInfo_bX | - | - | - | - | - | - | -
336 | N | DataFlag_S | 1 | 1 | 1 | I | N | - | Obs | New | K | NGS | Observables | DataFlag_bS | - | DataFlag | - | 0=OK, -1=Missing, -2=bad,-3=sigma small, -4=sigma big | - | - | -
337 | N | DataFlag_X | 1 | 1 | 1 | I | N | - | Obs | New | K | NGS | Observables | DataFlag_bX | - | DataFlag | - | 0=OK, -1=Missing, -2=bad,-3=sigma small, -4=sigma big | - | - | -
350 | N | GroupDelay_bS | 1 | 1 | 1 | R | N | - | Obs | - | N | NGS | Observables | GroupDelay_bS | - | GroupDelay | - | Delay observable produced by fringing. | - | second | -
349 | 2 | DLERR XS | 1 | 1 | 1 | R | 4 | Delay formal err opposite band | Obs | - | K | NGS | Observables | GroupDelay_bS | - | GroupDelaySig | - | Delay Measurement Sigma | - | second | -
351 | 2 | DEL OBSV | 2 | 1 | 1 | R | 1 | Observed delay us in 2 parts. | Obs | - | R | NGS | Observables | GroupDelay_bX | - | GroupDelay | - | Delay observable produced by fringing. | - | microsecond | -
352 | 2 | DELSIGMA | 1 | 1 | 1 | R | 1 | Delay err (sec). | Obs | - | R | NGS | Observables | GroupDelay_bX | - | GroupDelaySig | - | Delay Measurement Sigma | - | second | -
353 | N | RateDataFlag_S | 1 | 1 | 1 | I | N | - | Obs | New | K | NGS | Observables | GroupRate_bS | - | RateDataFlag | - | 0=OK, -1=Missing, -2=bad,-3=sigma small, -4=sigma big | - | - | -
355 | 2 | RTOBS XS | 1 | 1 | 1 | R | 4 | Rate observable opposite band | Obs | - | K | NGS | Observables | GroupRate_bS | - | GroupRate | - | Rate Observable | - | - | -
354 | 2 | RTERR XS | 1 | 1 | 1 | R | 4 | Rate formal err opposite band | Obs | - | K | NGS | Observables | GroupRate_bS | - | GroupRateSig | - | Rate Measurement Sigma | - | - | -
357 | N | RateDataFlag_X | 1 | 1 | 1 | I | N | - | Obs | New | K | NGS | Observables | GroupRate_bX | - | DataFlag | - | 0=OK, -1=Missing, -2=bad,-3=sigma small, -4=sigma big | - | - | -
356 | 2 | RAT OBSV | 1 | 1 | 1 | R | 1 | Observd delay rate (sec per sec) | Obs | - | K | NGS | Observables | GroupRate_bX | - | GroupRate | - | Rate Observable | - | second/second | -
358 | 2 | RATSIGMA | 1 | 1 | 1 | R | 1 | Rate formal error(sec per sec). | Obs | - | K | NGS | Observables | GroupRate_bX | - | GroupRateSig | - | Rate Measurement Sigma | - | second/second | -
361 | 2 | TOTPHA_S | 1 | 1 | 1 | R | 4 | S-band Total phase (in degrees) | Obs | - | K | Solve | Observables | Phase_bS | - | Phase | - | Total phase | - | degree | -
360 | N | PhaseDataFlag_S | 1 | 1 | 1 | I | N | - | Obs | New | K | NGS | Observables | Phase_bS | - | PhaseDataFlag | - | 0=OK, -1=Missing, -2=bad,-3=sigma small, -4=sigma big | - | - | -
359 | 2 | DPHER XS | 1 | 1 | 1 | R | 4 | Phase formal err opposite band | Obs | - | K | Solve | Observables | Phase_bS | - | PhaseSig | - | Phase delay sigma. | - | second | -
365 | 2 | TOTPHASE | 1 | 1 | 1 | R | 1 | Total phase degrees mod 360. | Obs | - | K | Solve | Observables | Phase_bX | - | Phase | - | Total phase | - | degree | -
362 | N | PhaseDataFlag_X | 1 | 1 | 1 | I | N | - | Obs | New | K | NGS | Observables | Phase_bX | - | PhaseDataFlag | - | 0=OK, -1=Missing, -2=bad,-3=sigma small, -4=sigma big | - | - | -
363 | N | PhaseDelayRaw_bX | 1 | 1 | 1 | R | N | - | Obs | - | N | Solve | Observables | Phase_bX | - | PhaseDelayRaw | - | Unresolved phase delay | - | radian | -
364 | N | PhaseDelaySig_bX | 1 | 1 | 1 | R | N | - | Obs | - | N | Solve | Observables | Phase_bX | - | PhaseSig | - | Phase delay sigma. | - | second | -
367 | 2 | QCODE XS | 1 | 1 | 1 | A | 4 | Quality code opposite band | Obs | - | K | Solve | Observables | QualityCode_bS | - | QualityCode | - | FRNGE quality index 0 --> 9 | - | - | -
370 | 2 | QUALCODE | 1 | 1 | 1 | A | 1 | FRNGE quality index 0 --> 9. | Obs | - | K | Solve | Observables | QualityCode_bX | - | QualityCode | - | FRNGE quality index 0 --> 9 | - | - | -
340 | 2 | REF FR_S | 1 | 1 | 1 | R | 4 | Fr to w.phase is referred S-band | Obs | - | K | Solve | Observables | RefFreq_bS | - | RefFreq | - | Frequency to which phase is referenced | - | MHz | -
344 | 2 | REF FREQ | 1 | 1 | 1 | R | 1 | Freq to which phase is referred. | Obs | - | K | Solve | Observables | RefFreq_bX | - | RefFreq | - | Frequency to which phase is referenced | - | MHz | -
372 | 2 | SB DEL_S | 1 | 1 | 1 | R | 4 | Single band delay for S-band | Obs | - | K | Solve | Observables | SBDelay_bS | - | SBDelay | - | Single band delay | - | microsecond | -
373 | 2 | SB SIG_S | 1 | 1 | 1 | R | 4 | SB delay error S-band mks | Obs | - | K | Solve | Observables | SBDelay_bS | - | SBDelaySig | - | Single band delay error | - | second | -
374 | 2 | SB DELAY | 1 | 1 | 1 | R | 1 | Single band delay (microsec). | Obs | - | K | Solve | Observables | SBDelay_bX | - | SBDelay | - | Single band delay | - | microsecond | -
375 | 2 | SB SIGMA | 1 | 1 | 1 | R | 1 | SB delay error microseconds. | Obs | - | K | Solve | Observables | SBDelay_bX | - | SBDelaySig | - | Single band delay error | - | microsecond | -
368 | 2 | SNR_S | 1 | 1 | 1 | R | 4 | Signal to noise ratio for S-band | Obs | - | K | Solve | Observables | SNR_bS | - | SNR | - | - | - | - | -
371 | 2 | SNRATIO | 1 | 1 | 1 | R | 1 | Signal to noise ratio. | Obs | - | K | Solve | Observables | SNR_bX | - | SNR | - | - | - | - | -
376 | 2 | STAR ID | 4 | 1 | 1 | A | 1 | Radio source name. | Obs | - | K | NGS | Observables | Source | - | Source | - | - | - | - | -
377 | 2 | SEC TAG | 1 | 1 | 1 | R | 1 | Seconds part of UTC TAG. | Obs | - | K | NGS | Observables | TimeUTC | - | Second | - | - | - | second | -
378 | 2 | UTC TAG | 5 | 1 | 1 | I | 1 | Epoch UTC YMDHM. | Obs | - | S | NGS | Observables | TimeUTC | - | YMDHM | - | - | - | - | -
379 | N | TSYS TMP | 16 | 2 | 1 | R | N | TSYS TMP (K) 14CH AND IF1 IF2 | Obs | - | K | - | Observables | Tsys | - | Tsys | - | - | - | - | -
475 | 2 | BENDPART | 2 | 1 | 1 | R | 5 | Grav. bend. partial w.r.t. Gamma | Obs | - | K | - | ObsPart | Part-Bend | Y | Part-Bend | - | - | 2 | second | -
476 | 2 | UT1 PART | 2 | 2 | 1 | R | 5 | UT1 partial derivatives def. | Obs | Change the sign db2openDB | K | Solve | ObsPart | Part-ERP | Y | Part-UT1 | UT1 LOD | - | 2 | second | -
477 | 2 | WOB PART | 2 | 2 | 1 | R | 5 | Wobble partial derivatives def. | Obs | - | K | Solve | ObsPart | Part-ERP | Y | Part-Wobble | Xwobble Ywobble | - | 2 | second | -
478 | 2 | CONSPART | 2 | 1 | 1 | R | 5 | Consensus partial w.r.t. Gamma | Obs | - | k | Solve | ObsPart | Part-Gamma | Y | Part-Gamma | - | - | 2 | second | -
479 | N | NMFGradEW | 2 | 2 | 1 | R | 5 | - | Obs | - | N | Solve | ObsPart | Part-HorizonGrad_kNMF | Y | Part-HorizonGrad-EW | - | NMF dry atm. EW Gradient Partials | 2 | second | 1.5d-12 1.d-15
480 | N | NMFGradNS | 2 | 2 | 1 | R | 5 | - | Obs | - | N | Solve | ObsPart | Part-HorizonGrad_kNMF | Y | Part-HorizonGrad-NS | - | NMF dry atm. NS Gradient Partials | 2 | second | 1.5d-12 1.d-15
483 | 2 | NUT PART | 2 | 2 | 1 | R | 5 | Pre Calc10 Nuation Partial | Obs | - | K | - | ObsPart | Part-Nutation_kpreCalc10 | Y | Part-NutationEQX | NutationPsi NutationEps | - | 2 | second | -
481 | 2 | NUT2000P | 2 | 2 | 1 | R | 5 | IAU2000A Nutation Psi Eps Partls | Obs | - | K | - | ObsPart | Part-NutationEQX_kIAU2000 | Y | Part-NutationEQX | NutationPsi NutationEps | - | 2 | second | -
482 | 2 | NUT2KXYP | 2 | 2 | 1 | R | 5 | IAU2000A Nutation X Y Partials | Obs | - | K | Solve | ObsPart | Part-NutationNRO_kIAU2000 | Y | Part-NutationNRO | NutationX NutationY | - | 2 | second | -
481 | 2 | NUT06XYP | 2 | 2 | 1 | R | 5 | 2000/2006 Nut/Prec X,Y Partials | Obs | - | K | Solve | ObsPart | Part-NutationNRO_kIAU2006 | Y | Part-NutationNRO | NutationX NutationY | - | 2 | second | -
484 | 2 | PLX PART | 2 | 1 | 1 | R | 5 | Parallax partial deriv. def. | Obs | - | K | - | ObsPart | Part-Parallax | Y | Part-Parallax | - | - | 2 | second | -
485 | 2 | PTDXYPAR | 2 | 2 | 1 | R | 5 | Pole Tide Partials w.r.t. X & Y | Obs | - | K | - | ObsPart | Part-Poletide_kIERS2006 | Y | Part-PoleTide | XPoleTide YPoleTide | - | 2 | second | -
486 | 2 | PRE PART | 2 | 1 | 1 | R | 5 | Precession partial deriv. def. | Obs | - | K | Solve | ObsPart | Part-Precession | Y | Part-Precession | - | - | 2 | second | -
487 | 2 | STR PART | 2 | 2 | 1 | R | 5 | Star partial derivatives def. | Obs | - | K | Solve | ObsPart | Part-RaDec | Y | Part-RaDec | Ra Dec | - | 2 | second | -
488 | 2 | SIT PART | 3 | 2 | 2 | R | 5 | Site partial derivative def. | OBs | - | K | Solve | ObsPart | Part-XYZ | Y | Part-XYZ | X Y Z | Site partials: dtau/dr_1=-dtau/dr_2 | 2 | second | 1.d-13 1.d-16 Flip
489 | 2 | CONSNDEL | 2 | 1 | 1 | R | 5 | Consensus theo. delay (microsec) | Obs | - | K | Solve | ObsTheoretical | DelayTheoretical | Y | DelayTheoretical | - | Consensus theoretical delay | - | microsecond | -
490 | 2 | CONSNRAT | 1 | 1 | 1 | R | 5 | Consensus theo. rate (sec/sec) | Obs | - | K | Solve | ObsTheoretical | RateTheoretical | Y | RateTheoretical | - | Consensus theoretical rate | - | second/second | -
104 | 2 | EARTH CE | 3 | 3 | 1 | R | 5 | Earth barycentric coordinates. | Scan | - | k | - | Scan | Ephemeris_kDE405JPL | - | EarthXYZ | - | - | 3 | Meter | 2.d0 1.d-3 1.d-6
105 | 2 | MOONDATA | 3 | 2 | 1 | R | 5 | Lunar geocentric coordinates. | Scan | - | k | - | Scan | Ephemeris_kDE405JPL | - | MoonXYZ | - | - | 2 | Meter | 2.d0 1.d-3 1.d-6
106 | 2 | SUN DATA | 3 | 2 | 1 | R | 5 | Solar geocentric coordinates. | Scan | - | k | - | Scan | Ephemeris_kDE405JPL | - | SunXYZ | - | - | 2 | Meter | 2.d0 1.d-3 1.d-6
102 | 2 | POLAR XY | 2 | 1 | 1 | R | 5 | Polar motion X & Y for obs (rad) | Scan | - | k | - | Scan | ERPApriori | Y | PolarMotion | - | - | 1 | radian | 1.d-12
103 | 2 | UT1 -TAI | 1 | 1 | 1 | R | 5 | UT1 time of day for this obsvr. | Scan | - | k | - | Scan | ERPApriori | Y | UT1 | - | - | 1 | second | 1.d-11
107 | 2 | NUT2006A | 2 | 2 | 1 | R | 5 | IAU2006A Nut. - Dpsi Deps Rates | Scan | - | K | Solve | Scan | NutationEQX_kIAU2006 | Y | NutationEQX | NutationPsi NutationEps | IAU2006A Nut. - Dpsi Deps Rates | 2 | - | 1.d-16 1.d-21
107 | 2 | NUT2000A | 2 | 2 | 1 | R | 5 | IAU200A Nut. - Dpsi Deps Rates | Scan | - | K | Solve | Scan | NutationEQX_kIAU2000 | Y | NutationEQX | NutationPsi NutationEps | IAU2000A Nut. - Dpsi Deps Rates | 2 | - | 1.d-16 1.d-21
109 | 2 | NUT WAHR | 2 | 2 | 1 | R | 5 | Wahr nut vals - Dpsi Deps&rates | Scan | - | K | Solve | Scan | NutationEQX_kWahr | Y | NutationEQX | NutationPsi NutationEps | - | 2 | - | 1.d-16 1.d-20
108 | 2 | NUT2KXYS | 3 | 2 | 1 | R | 5 | CIP Coordinates X Y S and Rates | Scan | - | K | Solve | Scan | NutationNRO_kIAU2000 | Y | NutationNRO | NutationX NutationY NutationS | - | 2 | - | 1.d-16 1.d-20 2.d-24
107 | 2 | NUT06XYS | 3 | 2 | 1 | R | 5 | 2000/2006 Nut/Prec X,Y, S & Rates | Scan | - | K | Solve | Scan | NutationNRO_kIAU2006 | Y | NutationNRO | NutationX NutationY NutationS | - | 2 | - | 1.d-16 1.d-21
110 | 2 | CF2J2K | 3 | 3 | 3 | R | 5 | Crust-fixed-to-J2000 Rot. Matrix | Scan | - | K | - | Scan | Rot-CF2J2K | - | Rot-CF2J2K | - | Crust-fixed to J2000 Rot. Matrix and deriviatives | 3 | - | 1.d-16 1.d-20 2.d-24
111 | 2 | SCANNAME | 5 | 1 | 1 | A | 1 | Scan name . | Scan | - | k | Solve | Scan | ScanName | - | ScanName | - | Scanname in database | - | - | -
112 | N | ScanNameFull | 15 | 1 | 1 | A | N | - | Scan | New Lcode | N | Solve | Scan | ScanName | - | - | - | ScanName=UTC TimeTag + SourceName | 0 | 0 | 0
113 | N | ScanTimeSecond | 1 | 1 | 1 | R | N | - | Scan | New Lcode | N | Solve | Scan | TimeUTC | - | Second | - | Seconds part of time tag for scan | - | S | -
114 | N | ScanTimeYMDHM | 5 | 1 | 1 | I | N | - | Scan | New Lcode | N | Solve | Scan | TimeUTC | - | YMDHM | - | YMDHM time tag of scan | - | YMDHM | -
215 | 1 | BRK_NUMB | 1 | 1 | 1 | I | 4 | Number of batchmode clock breaks | Session | Part of (CLKBREAK, BRK_STAT,BRK_EPOC, BRK_NUMB). | K | NGS | Session | ClockBreak | - | - | - | - | - | - | -
219 | 1 | CLKBREAK | 1 | 1 | 1 | A | 4 | Status of clock break existence | Session | Part of (CLKBREAK, BRK_STAT,BRK_EPOC, BRK_NUMB). | K | Solve | Session | ClockBreak | - | - | - | - | - | - | -
213 | 1 | BRK_EPOC | 1 | 1 | 1 | R | 4 | Batchmode clock break epochs | Session | Part of (CLKBREAK, BRK_STAT,BRK_EPOC, BRK_NUMB). | K | NGS | Session | ClockBreak | - | ClockBreakEpoch | - | - | - | - | -
214 | 1 | BRK_FLAG | 1 | 1 | 1 | I | 4 | Batchmode clock break flags | Session | Part of (CLKBREAK, BRK_STAT,BRK_EPOC, BRK_NUMB). | K | NGS | Session | ClockBreak | - | ClockBreakFlag | - | - | - | - | -
218 | 1 | BRK_STAT | 6 | 1 | 1 | I | 2 | Batchmode clock break stations | Session | - | K | NGS | Session | ClockBreak | - | ClockBreakStationList | - | - | - | - | -
217 | 1 | BRK_SNAM | 4 | 1 | 1 | A | 4 | Batchmode clock break stations | Session | - | K | NGS | Session | ClockBreak | - | ClockBreakStationList | - | - | - | - | -
216 | 1 | BRK_SITE | 4 | 2 | 1 | A | 3 | Sites with real clock breaks | Session | Part of (CLKBREAK, BRK_STAT,BRK_EPOC, BRK_NUMB). | K | NGS | Session | ClockBreak | - | ClockBreakStationList | - | - | - | - | -
211 | 1 | ERROR BL | 4 | 2 | 55 | A | 4 | B.L.names for formal errors | Session | - | K | Solve | Session | GroupBLWeights | - | GroupBLWeightStationList | - | - | - | - | -
212 | 1 | ERROR K | 2 | 55 | 1 | R | 4 | - | Session | - | K | Solve | Session | GroupBLWeights | - | GroupBLWeights | - | Group delay and rate re-weighting constants. | 2 | second | -
491 | 2 | CT SITE1 | 1 | 1 | 1 | R | 5 | CT fraction at obs site 1 | Obs | - | K | Solve | Solve | FractC | - | FractC | - | Coordinate time at site 1 | - | Day | -
496 | 2 | ION CODE | 1 | 1 | 1 | I | 4 | Ion corr code. -1=no good 0=OK | Obs | Obsolete. Replaced by IonDataFlag | I | Solve | Solve | Ion_bX | - | IonCode | - | - | - | - | -
497 | 2 | ION_BITS | 1 | 1 | 1 | I | 4 | ICORR for full ion tracking. | Obs | - | K | Solve | Solve | IonoBits | - | IonoBits | - | - | - | - | -
493 | 2 | UNPHAFLG | 2 | 2 | 1 | I | 3 | UnPhaseCal flag | Obs | - | S | - | Solve | UnPhaseCalFlag | - | - | - | - | - | - | -
495 | 2 | UVF/ASEC | 2 | 1 | 1 | R | 5 | U V in FR per arcsec from CALC | Obs | - | K | - | Solve | UVFperAsec | - | UVFperAsec | - | - | - | - | -
115 | N | ScanTimeDayFrac | 1 | 1 | 1 | R | N | - | Scan | New Lcode | N | Solve | Solve | ScanTimeMJD | - | DayFrac | - | Fractional day time tag of scan | 0 | D | 0
116 | N | ScanTimeMJD | 1 | 1 | 1 | J | N | - | Scan | New Lcode | N | Solve | Solve | ScanTimeMJD | - | MJD | - | MJD time tag of scan | 0 | D | 0
222 | 1 | ATM_INTV | 1 | 1 | 1 | R | 4 | Batchmode atmos interval - hours | Session | - | K | Solve | Solve | AtmSetup | - | AtmInterval | - | - | - | - | -
221 | 1 | ATM_CNST | 1 | 1 | 1 | R | 4 | Atmosphere constraint. ps/hr | Session | Part of (ATM_CFLG, AC_SITES, ATM_CNST) Set | K | Solve | Solve | AtmSetup | - | AtmRateConstraint | - | - | - | - | -
220 | 1 | AC_SITES | 4 | 5 | 1 | A | 3 | Site list for clocks constraints | Session | Part of (ATM_CFLG, AC_SITES, ATM_CNST) Set | K | Solve | Solve | AtmSetup | - | AtmRateStationList | - | - | - | - | -
223 | N | GradOffsetConstraint | 1 | 1 | 1 | R | N | Gradient Offset Constraint | Session | - | K | Solve | Solve | AtmSetup | - | - | - | - | - | - | -
224 | N | GradRateConstraint | 1 | 1 | 1 | R | N | Gradient Rate Constraint | Session | - | K | Solve | Solve | AtmSetup | - | - | - | - | - | - | -
226 | 1 | BLDEPCKS | 8 | 39 | 1 | A | 4 | Bl-dependent clock list | Session | calc/solve | K | Solve | Solve | BaselineClockSetup | - | BaselineClockList | - | - | - | - | -
225 | 1 | BASCLCKS | 1 | 16 | 1 | I | 2 | Baseline-dependent-clock flags | Session | - | S | Solve | Solve | BaselineClockSetup | - | BaselineClockList | - | List of baseline dependent clocks | - | - | -
233 | 1 | UT1 MESS | 40 | 1 | 1 | A | 5 | UT1 Module message definition | Session | - | K | Solve | Solve | CalcERP | - | CalcUt1Module | - | - | - | - | -
235 | 1 | WOB MESS | 40 | 1 | 1 | A | 5 | Wobble message definition. | Session | - | K | Solve | Solve | CalcERP | - | CalcWobModule | - | - | - | - | -
227 | 1 | FUT1 INF | 4 | 1 | 1 | R | 5 | Final Value TAI-UT1 array descrp | Session | - | K | Solve | Solve | CalcERP | - | UT1ArrayInfo | - | Array: (FJD of start, spacing in days, number points, Scaling (should be 1)) | - | - | -
234 | 1 | UT1INTRP | 30 | 1 | 1 | A | 5 | Message for UT1 interp. scheme | Session | - | K | Solve | Solve | CalcERP | - | UT1IntrpMode | - | - | - | - | -
229 | 1 | FUT1TEXT | 40 | 1 | 1 | A | 5 | Final Value TAI-UT1 origin text. | Session | - | K | Solve | Solve | CalcERP | - | UT1Origin | - | - | - | - | -
228 | 1 | FUT1 PTS | 15 | 1 | 1 | R | 5 | Final Value TAI-UT1 data points. | Session | - | K | Solve | Solve | CalcERP | - | UT1Values | - | - | - | - | -
230 | 1 | FWOB INF | 3 | 1 | 1 | R | 5 | Final Value wobble array descr. | Session | - | K | Solve | Solve | CalcERP | - | WobArrayInfo | - | Array: (FJD of start, spacing in days, number points) | - | - | -
231 | 1 | FWOBTEXT | 40 | 1 | 1 | A | 5 | Final Value wobble origin text. | Session | - | K | Solve | Solve | CalcERP | - | WobbleOrigin | - | - | - | - | -
236 | 1 | WOBINTRP | 30 | 1 | 1 | A | 5 | Interp. scheme for polar motion. | Session | - | K | Solve | Solve | CalcERP | - | WobIntrpMode | - | - | - | - | -
232 | 1 | FWOBX&YT | 2 | 15 | 1 | R | 5 | Final wobble X Y component value | Session | - | K | Solve | Solve | CalcERP | - | WobValues | - | - | - | - | -
160 | 1 | ATI CFLG | 40 | 1 | 1 | A | 5 | ATIME Flow Control Message Def. | Session | - | K | Solve | Solve | CalcInfo | Y | ATIControl | - | - | - | - | -
161 | 1 | ATI MESS | 40 | 1 | 1 | A | 5 | ATIME Message Definition | Session | - | K | Solve | Solve | CalcInfo | Y | ATIMessage | - | - | - | - | -
162 | 1 | ATM CFLG | 40 | 1 | 1 | A | 5 | Atmosphere control flag mess def | Session | - | K | Solve | Solve | CalcInfo | Y | ATMControl | - | - | - | - | -
163 | 1 | ATM MESS | 40 | 1 | 1 | A | 5 | Atmosphere message definition | Session | - | K | Solve | Solve | CalcInfo | Y | ATMMessage | - | - | - | - | -
164 | 1 | AXO CFLG | 40 | 1 | 1 | A | 5 | Axis Offset Control flag mes def | Session | - | K | Solve | Solve | CalcInfo | Y | AxisOffsetControl | - | - | - | - | -
165 | 1 | AXO MESS | 40 | 1 | 1 | A | 5 | Axis Offset Message Definition | Session | - | K | Solve | Solve | CalcInfo | Y | AxisOffsetMessage | - | - | - | - | -
167 | 1 | CALCFLGN | 2 | 31 | 1 | A | 5 | CALC flow control flags name def | Session | - | K | Solve | Solve | CalcInfo | Y | CalcControlNames | - | - | - | - | -
168 | 1 | CALCFLGV | 31 | 1 | 1 | I | 5 | CALC flow control flags valu def | Session | - | K | Solve | Solve | CalcInfo | Y | CalcControlValues | - | - | - | - | -
166 | 1 | CALC VER | 1 | 1 | 1 | R | 5 | CALC version number | Session | - | K | Solve | Solve | CalcInfo | Y | CalcVersion | - | - | - | - | -
169 | 1 | COR DATA | 2 | 1 | 1 | R | 1 | Corona model parameters. | Session | - | K | Solve | Solve | CalcInfo | Y | CoronaData | - | - | - | - | -
170 | 1 | CTI CFLG | 40 | 1 | 1 | A | 5 | CTIMG Flow Control Message Der | Session | - | K | Solve | Solve | CalcInfo | Y | CTIControl | - | - | - | - | -
171 | 1 | CTI MESS | 40 | 1 | 1 | A | 5 | CTIMG Message Definition | Session | - | K | Solve | Solve | CalcInfo | Y | CTIMessage | - | - | - | - | -
173 | 1 | ETD DATA | 3 | 1 | 1 | R | 1 | Earth tide module data (la. h l) | Session | - | K | Solve | Solve | CalcInfo | Y | EarthTideData | - | - | - | - | -
172 | 1 | ETD CFLG | 40 | 1 | 1 | A | 5 | Earth Tide flow control mess def | Session | - | K | Solve | Solve | CalcInfo | Y | EarthTideControl | - | - | - | - | -
174 | 1 | ETD MESS | 40 | 1 | 1 | A | 5 | Earth Tide message definition | Session | - | K | Solve | Solve | CalcInfo | Y | EarthTideMessage | - | - | - | - | -
186 | 1 | PAN MESS | 40 | 1 | 1 | A | 5 | Feedhorn rot. angle mod. ident. | Session | - | K | Solve | Solve | CalcInfo | Y | FeedhornMessage | - | - | - | - | -
175 | 1 | NUT CFLG | 40 | 1 | 1 | A | 5 | Nutation flow control mess def. | Session | - | K | Solve | Solve | CalcInfo | Y | NutationControl | - | - | - | - | -
176 | 1 | NUT MESS | 40 | 1 | 1 | A | 5 | Nutation message definition | Session | - | K | Solve | Solve | CalcInfo | Y | NutationMessage | - | - | - | - | -
179 | 1 | OCAMP EW | 11 | 2 | 1 | R | 1 | Ocean amp. E-W component(meters) | Session | - | K | Solve | Solve | CalcInfo | Y | OceanAmpEW | - | - | - | M | -
180 | 1 | OCAMP NS | 11 | 2 | 1 | R | 1 | Ocean amp. N-S component(meters) | Session | - | K | Solve | Solve | CalcInfo | Y | OceanAmpNS | - | - | - | M | -
181 | 1 | OCAMP RD | 11 | 2 | 1 | R | 1 | Ocean amp. radial comp.-meters. | Session | - | K | Solve | Solve | CalcInfo | Y | OceanAmpUp | - | - | - | M | -
177 | 1 | OCE CFLG | 40 | 1 | 1 | A | 5 | Ocean load flow control mess def | Session | - | K | Solve | Solve | CalcInfo | Y | OceanControl | - | - | - | - | -
199 | 1 | SITHOCAM | 11 | 2 | 11 | R | 5 | Horz ocean loading ampltudes (m) | Session | - | K | Solve | Solve | CalcInfo | Y | OceanHorizontalAmp | - | - | - | M | -
200 | 1 | SITHOCPH | 11 | 2 | 11 | R | 5 | Horz ocean loading phases (rad). | Session | - | K | Solve | Solve | CalcInfo | Y | OceanHorizontalPhase | - | - | - | Radian | -
182 | 1 | OCE MESS | 40 | 1 | 1 | A | 5 | Ocean loading message definition | Session | - | K | Solve | Solve | CalcInfo | Y | OceanMessage | - | - | - | - | -
183 | 1 | OCPHS EW | 11 | 2 | 1 | R | 1 | Ocean phase E-W component (rad) | Session | - | K | Solve | Solve | CalcInfo | Y | OceanPhaseEW | - | - | - | Radian | -
184 | 1 | OCPHS NS | 11 | 2 | 1 | R | 1 | Ocean phase N-S component (rad) | Session | - | K | Solve | Solve | CalcInfo | Y | OceanPhaseNS | - | - | - | Radian | -
185 | 1 | OCPHS RD | 11 | 2 | 1 | R | 1 | Ocean phase radial comp.-radians | Session | - | K | Solve | Solve | CalcInfo | Y | OceanPhaseUp | - | - | - | Radian | -
202 | 1 | OPTLCOEF | 6 | 2 | 1 | R | 5 | Ocean Pole Tide loading Coefficients | Session | - | K | Solve | Solve | CalcInfo | Y | OceanPoleTideCoef | - | - | - | Radian | -
178 | 1 | OCE STAT | 2 | 11 | 1 | A | 5 | Ocean loading station status. | Session | - | K | Solve | Solve | CalcInfo | Y | OceanStationsFlag | - | - | - | - | -
201 | 1 | SITOCAMP | 11 | 11 | 1 | R | 5 | Vert ocean loading ampltudes (m) | Session | - | K | Solve | Solve | CalcInfo | Y | OceanUpAmp | - | - | - | M | -
202 | 1 | SITOCPHS | 11 | 11 | 1 | R | 5 | Vert ocean loading phases (rad). | Session | - | K | Solve | Solve | CalcInfo | Y | OceanUpPhase | - | - | - | Radian | -
188 | 1 | PLX CFLG | 40 | 1 | 1 | A | 5 | Parallax flow control mess def | Session | - | K | Solve | Solve | CalcInfo | Y | ParallaxControl | - | - | - | - | -
189 | 1 | PLX MESS | 40 | 1 | 1 | A | 5 | Parallax message definition | Session | - | K | Solve | Solve | CalcInfo | Y | ParallaxMessage | - | - | - | - | -
187 | 1 | PEP MESS | 40 | 1 | 1 | A | 5 | PEP Utility Message Definition | Session | - | K | Solve | Solve | CalcInfo | Y | PepMessage | - | - | - | - | -
193 | 1 | PTD CFLG | 40 | 1 | 1 | A | 5 | Pole tide flow control mess def | Session | - | K | Solve | Solve | CalcInfo | Y | PoleTideControl | - | - | - | - | -
194 | 1 | PTD MESS | 40 | 1 | 1 | A | 5 | Pole tide message definition | Session | - | K | Solve | Solve | CalcInfo | Y | PoleTideMessage | - | - | - | - | -
191 | 1 | PRE DATA | 1 | 1 | 1 | R | 1 | Precession constant (asec/cent). | Session | - | K | Solve | Solve | CalcInfo | Y | PrecessionData | - | - | - | - | -
190 | 1 | PRE CFLG | 40 | 1 | 1 | A | 5 | Precession flow contril mess def | Session | - | K | Solve | Solve | CalcInfo | Y | PrecessionControl | - | - | - | - | -
192 | 1 | PRE MESS | 40 | 1 | 1 | A | 5 | Precession message definition | Session | - | K | Solve | Solve | CalcInfo | Y | PrecessionMessage | - | - | - | - | -
195 | 1 | REL CFLG | 30 | 1 | 1 | A | 5 | Relativisitc bending use status | Session | - | K | Solve | Solve | CalcInfo | Y | RelativityControl | - | - | - | - | -
196 | 1 | REL DATA | 1 | 1 | 1 | R | 1 | Relativity mod data (gamma). | Session | - | K | Solve | Solve | CalcInfo | Y | RelativityMessage | - | - | - | - | -
197 | 1 | SIT MESS | 40 | 1 | 1 | A | 5 | Site Module Message Definition | Session | - | K | Solve | Solve | CalcInfo | Y | SiteMessage | - | - | - | - | -
198 | 1 | SITEZENS | 11 | 1 | 1 | R | 5 | Site zenith path delays (nsec). | Session | - | K | Solve | Solve | CalcInfo | Y | SiteZenithDelay | - | - | - | - | -
204 | 1 | STR MESS | 40 | 1 | 1 | A | 5 | Star module message definition | Session | - | K | Solve | Solve | CalcInfo | Y | StarMessage | - | - | - | - | -
203 | 1 | STR CFLG | 40 | 1 | 1 | A | 5 | Parallax flow control mess def | Session | - | K | Solve | Solve | CalcInfo | Y | StarParallaxControl | - | - | - | - | -
205 | 1 | THE MESS | 40 | 1 | 1 | A | 5 | Theory module identification | Session | - | K | Solve | Solve | CalcInfo | Y | TheoryMessage | - | - | - | - | -
206 | 1 | TIDALUT1 | 1 | 1 | 1 | I | 5 | Flag for tidal terms in UT1 sers | Session | - | K | Solve | Solve | CalcInfo | Y | TidalUT1Control | - | - | - | - | -
208 | 1 | UT1EPOCH | 2 | 2 | 1 | R | 5 | TAI - UT1 epoch value definition | Session | - | K | Solve | Solve | CalcInfo | Y | - | - | - | - | - | -
207 | 1 | UT1 CFLG | 40 | 1 | 1 | A | 5 | UT1 control flag message def. | Session | - | K | Solve | Solve | CalcInfo | Y | UT1Control | - | - | - | - | -
209 | 1 | WOB CFLG | 40 | 1 | 1 | A | 5 | Wobble flow control mess def. | Session | - | K | Solve | Solve | CalcInfo | Y | WobbleControl | - | - | - | - | -
210 | 1 | WOBEPOCH | 2 | 2 | 1 | R | 5 | Interpolated wobble array def | Session | - | K | Solve | Solve | CalcInfo | Y | - | - | - | - | - | -
239 | 1 | CALSITES | 4 | 11 | 1 | A | 4 | List of sites for standard cal | Session | - | K | Solve | Solve | CalibrationSetup | - | StatCalStationList | - | - | - | - | -
240 | 1 | FCL FLGS | 7 | 11 | 1 | I | 4 | Standard flcal configuration | Session | - | K | Solve | Solve | CalibrationSetup | - | FlybyFlag | - | - | - | - | -
241 | 1 | FCL LIST | 4 | 8 | 1 | A | 4 | Key to the standard flcal config | Session | calc/solve | K | Solve | Solve | CalibrationSetup | - | FlybyList | - | - | - | - | -
242 | 1 | OBCLFLGS | 1 | 1 | 1 | I | 4 | Standard contribs configuration | Session | - | K | Solve | Solve | CalibrationSetup | - | ObsCalFlag | - | Bit set indicate that calibration is recommended. | - | - | -
243 | 1 | OBCLLIST | 4 | 14 | 1 | A | 4 | Key to standard contribs config | Session | calc/solve | K | Solve | Solve | CalibrationSetup | - | ObsCalList | - | Available obs dependent calibrations (poletide, earthdide, …) | - | - | -
237 | 1 | CAL FLGS | 11 | 1 | 1 | I | 4 | Standard cal configuration | Session | - | K | Solve | Solve | CalibrationSetup | - | StatCalFlag | - | Bit set indicate that calibration is recommended. | - | - | -
238 | 1 | CAL LIST | 4 | 6 | 1 | A | 4 | Key to the standard cal config | Session | calc/solve | K | Solve | Solve | CalibrationSetup | - | StatCalList | - | Station depedendent calibratipns (Cable, Phase, etc…) | - | - | -
247 | 1 | CLK_INTV | 1 | 1 | 1 | R | 4 | Batchmode clock interval - hours | Session | - | K | Solve | Solve | ClockSetup | - | ClockInterval | - | - | - | - | -
246 | 1 | CLK_CNST | 1 | 1 | 1 | R | 4 | Clock constraint-Parts in 1.e14 | Session | Part of (CLK_CFLG, CC_SITS,CLK_CNST) | K | Solve | Solve | ClockSetup | - | ClockRateConstraint | - | - | - | - | -
245 | 1 | CC_SITES | 4 | 5 | 1 | A | 3 | Site list for clocks constraints | Session | Part of (CLK_CFLG, CC_SITS,CLK_CNST) | K | Solve | Solve | ClockSetup | - | ClockRateConstraintStationList | - | - | - | - | -
244 | 1 | # CLK_RF | 1 | 1 | 1 | I | 4 | # of clock reference stations | Session | - | S | Solve | Solve | ClockSetup | - | NumClockRefStations | - | - | - | - | -
249 | 1 | CLK_SITS | 4 | 1 | 1 | A | 4 | List of clock reference stations | Session | - | K | Solve | Solve | ClockSetup | - | RefClockStationList | - | - | - | - | -
248 | 1 | CLK_SITE | 4 | 1 | 1 | A | 4 | Batchmode clock reference site | Session | - | K | Solve | Solve | ClockSetup | - | RefClockStationList | - | - | - | - | -
250 | N | UT1OffsetConstraint | 1 | 1 | 1 | R | N | UT1 Offset Constraint | Session | - | K | Solve | Solve | ERPSetup | - | - | - | - | - | - | -
251 | N | WobOffsetConstraint | 1 | 1 | 1 | R | N | Polar Motion Offset Constraint | Session | - | K | Solve | Solve | ERPSetup | - | - | - | - | - | - | -
252 | N | IonoSolveFlag | 1 | 1 | 1 | I | N | - | Session | IonoSolveFlag and IonoStations contain info in NAMFIL array JSITI | K | Solve | Solve | IonoSetup | - | - | - | Bit flag indicating station has iono correction | - | - | -
253 | N | IonoStationList | 4 | 1 | 1 | A | N | - | Session | IonoSolveFlag and IonoStations contain info in NAMFIL array JSITI | K | Solve | Solve | IonoSetup | - | - | - | Stations with ionocorrection | - | - | -
256 | 1 | APLENGTH | 1 | 1 | 1 | R | 1 | Length of accumul. period in sec | Session | - | K | - | Solve | Misc | - | Aplength | - | - | - | second | -
257 | 1 | CBL SIGN | 11 | 1 | 1 | A | 3 | Signs of cable cal application | Session | - | K | - | Solve | Misc | - | CableSign | - | - | - | - | -
260 | 1 | FOURF CS | 64 | 1 | 1 | A | 1 | Command string used for fourfit. | Session | - | K | - | Solve | Misc | - | FourFitCmdCString | - | - | - | - | -
259 | 1 | FOURF CF | 48 | 1 | 1 | A | 1 | Control file name for fourfit. | Session | - | K | - | Solve | Misc | - | FourfitControlFile | - | - | - | - | -
262 | 1 | TAI- UTC | 3 | 1 | 1 | R | 5 | FJD TAI-UTC (sec) rate off.(sec) | Session | - | K | - | Solve | Misc | - | LeapSecond | - | Leap second | - | second | -
261 | 1 | NLAGS | 1 | 1 | 1 | I | 1 | Num of lags used for correlation | Session | - | K | - | Solve | Misc | - | NumLagsUsed | - | - | - | - | -
258 | 1 | CBL STAT | 4 | 11 | 1 | A | 3 | Stations for cable sign | Session | - | K | - | Solve | Misc | - | CableStationList | - | - | - | - | -
263 | 1 | ERPHS K | 2 | 10 | 1 | R | 1 | Phase formal error constants | Session | - | K | Solve | Solve | PhaseBLWeights | - | PhaseBLWeights | - | - | - | - | -
264 | 1 | BASLSTAT | 121 | 1 | 1 | I | 4 | Baselines selection status | Session | calc/solve | K | Solve | Solve | SelectionStatus | - | BaselineSelectionFlag | - | Baseline selection bit maped array. 1=some obs, etc. | - | - | -
265 | 1 | SOURSTAT | 70 | 1 | 1 | I | 4 | Sources selection status | Session | - | K | Solve | Solve | SelectionStatus | - | SourceSelectionFlag | - | Source selection status bit-mapped array. | - | - | -
1 | 2 | # DELAYS | 1 | 1 | 1 | I | 2 | NO. of delays in this obs . | Obs | - | I | - | OBSOLETE | - | - | - | - | - | - | - | -
2 | 2 | # RATES | 1 | 1 | 1 | I | 2 | NO. of rates in this obs . | Obs | - | I | - | OBSOLETE | - | - | - | - | - | - | - | -
4 | 2 | ARCHIVE | 4 | 1 | 1 | I | 2 | Microfiche, B tape number. | Obs | - | I | - | OBSOLETE | - | - | - | - | - | - | - | -
21 | 2 | AUTO_SUP | 1 | 1 | 1 | J | 5 | Automatic suppression status | Obs | - | I | - | OBSOLETE | - | - | - | - | - | - | - | -
37 | 2 | COMMENT2 | 79 | 1 | 1 | A | 3 | FRNGE runtime comments. | Obs | - | I | - | OBSOLETE | - | - | - | - | - | - | - | -
38 | 2 | DEL FRQS | 1 | 1 | 1 | R | 1 | ALIAS OF REF FREQ. | Obs | - | I | - | OBSOLETE | - | - | - | - | - | - | - | -
49 | 2 | FROTDLAY | 1 | 1 | 1 | R | 1 | Delay due to rel. feed rotation. | Obs | - | I | - | OBSOLETE | - | - | - | - | - | - | - | -
101 | 2 | GROBSDEL | 1 | 1 | 1 | R | 1 | Observed group delay in sec. | Obs | - | I | - | OBSOLETE | - | - | GroupDelay | - | - | - | - | -
55 | 2 | IONFACTR | 1 | 1 | 1 | R | 1 | S/X DIFFERENCE ION SCALING FACTO | Obs | - | I | - | OBSOLETE | - | - | - | - | - | - | - | -
56 | 2 | JUL DATE | 1 | 1 | 1 | R | 1 | Julian date at midnight. | Obs | - | I | - | OBSOLETE | - | - | - | - | - | - | - | -
65 | 2 | NB DELAY | 1 | 1 | 1 | R | 1 | Single band delay (microsec). | Obs | - | I | - | OBSOLETE | - | - | - | - | - | - | - | -
66 | 2 | O-C RES | 2 | 1 | 1 | R | 1 | DELAY RATE RESIDUALS(s, s per s) | Obs | - | I | - | OBSOLETE | - | - | - | - | - | - | - | -
69 | 2 | PHCALSTS | 2 | 1 | 1 | I | 1 | Phase cal status: 0/1/2 . | Obs | - | I | - | OBSOLETE | - | - | - | - | - | - | - | -
78 | 2 | RAT FRQS | 1 | 1 | 1 | R | 1 | ALIAS OF REF FREQ. | Obs | - | I | - | OBSOLETE | - | - | - | - | - | - | - | -
83 | 2 | SITCODES | 2 | 1 | 1 | A | 1 | Two-letters site codes . | Obs | - | I | - | OBSOLETE | - | - | - | - | - | - | - | -
94 | 2 | UNCALFLG | 1 | 1 | 1 | I | 2 | Delay+rate uncal if flag=1. | Obs | - | I | - | OBSOLETE | - | - | - | - | - | - | - | -
95 | 2 | USER_REC | 1 | 1 | 1 | J | 5 | User observation recovery status | Obs | - | I | - | OBSOLETE | - | - | - | - | - | - | - | -
96 | 2 | USER_SUP | 1 | 1 | 1 | J | 5 | User observation suppression sts | Obs | - | I | - | OBSOLETE | - | - | - | - | - | - | - | -
97 | 2 | UTC TAG4 | 6 | 1 | 1 | I | 1 | Epoch UTC YMDHMS (4 digit year). | Obs | Duplicate | I | - | OBSOLETE | - | - | - | - | - | - | - | -
3 | 1 | ACCELGRV | 1 | 1 | 1 | R | 1 | Accel grav at erth surface m/s^2 | Session | Constant | I | - | OBSOLETE | - | - | - | - | - | - | - | -
5 | 1 | ATM FL 1 | 1 | 1 | 1 | I | 2 | List of atmosphere flags | Session | obsolete | I | - | OBSOLETE | - | - | - | - | - | - | - | -
6 | 1 | ATM FL 2 | 1 | 1 | 1 | I | 2 | List of atmosphere flags | Session | obsolete | I | - | OBSOLETE | - | - | - | - | - | - | - | -
7 | 1 | ATM FL 3 | 1 | 1 | 1 | I | 2 | List of atmosphere flags | Session | obsolete | I | - | OBSOLETE | - | - | - | - | - | - | - | -
8 | 1 | ATM FL 4 | 1 | 1 | 1 | I | 2 | List of atmosphere flags | Session | obsolete | I | - | OBSOLETE | - | - | - | - | - | - | - | -
9 | 1 | ATM FL 5 | 1 | 1 | 1 | I | 2 | List of atmosphere flags | Session | obsolete | I | - | OBSOLETE | - | - | - | - | - | - | - | -
10 | 1 | ATM FL 6 | 1 | 1 | 1 | I | 2 | List of atmosphere flags | Session | obsolete | I | - | OBSOLETE | - | - | - | - | - | - | - | -
11 | 1 | ATM FL 7 | 1 | 1 | 1 | I | 2 | List of atmosphere flags | Session | obsolete | I | - | OBSOLETE | - | - | - | - | - | - | - | -
12 | 1 | ATM FL 8 | 1 | 1 | 1 | I | 2 | List of atmosphere flags | Session | obsolete | I | - | OBSOLETE | - | - | - | - | - | - | - | -
13 | 1 | ATMEPO 1 | 1 | 1 | 1 | R | 1 | Atmosphere epochs - J.D.s | Session | obsolete | I | - | OBSOLETE | - | - | - | - | - | - | - | -
14 | 1 | ATMEPO 2 | 1 | 1 | 1 | R | 1 | Atmosphere epochs - J.D.s | Session | obsolete | I | - | OBSOLETE | - | - | - | - | - | - | - | -
15 | 1 | ATMEPO 3 | 1 | 1 | 1 | R | 1 | Atmosphere epochs - J.D.s | Session | obsolete | I | - | OBSOLETE | - | - | - | - | - | - | - | -
16 | 1 | ATMEPO 4 | 1 | 1 | 1 | R | 1 | Atmosphere epochs - J.D.s | Session | obsolete | I | - | OBSOLETE | - | - | - | - | - | - | - | -
17 | 1 | ATMEPO 5 | 1 | 1 | 1 | R | 1 | Atmosphere epochs - J.D.s | Session | obsolete | I | - | OBSOLETE | - | - | - | - | - | - | - | -
18 | 1 | ATMEPO 6 | 1 | 1 | 1 | R | 1 | Atmosphere epochs - J.D.s | Session | obsolete | I | - | OBSOLETE | - | - | - | - | - | - | - | -
19 | 1 | ATMEPO 7 | 1 | 1 | 1 | R | 1 | Atmosphere epochs - J.D.s | Session | obsolete | I | - | OBSOLETE | - | - | - | - | - | - | - | -
20 | 1 | ATMEPO 8 | 1 | 1 | 1 | R | 1 | Atmosphere epochs - J.D.s | Session | obsolete | I | - | OBSOLETE | - | - | - | - | - | - | - | -
22 | 1 | BAROCALS | 2 | 1 | 1 | R | 1 | Baro offset (mbar) and Ht. (m) | Session | - | I | - | OBSOLETE | - | - | - | - | - | - | - | -
23 | 1 | BARONAME | 4 | 1 | 1 | A | 3 | Names for barometer calibrations | Session | - | I | - | OBSOLETE | - | - | - | - | - | - | - | -
24 | 1 | BATCHCNT | 2 | 1 | 1 | A | 4 | Batchmode parms use flag. | Session | calc/solve | I | - | OBSOLETE | - | - | - | - | List of baseline dependent clocks | - | - | -
25 | 1 | CLCKEP 3 | 2 | 1 | 1 | R | 1 | Clock epochs (JD,fraction) | Session | obsolete | I | - | OBSOLETE | - | - | - | - | - | - | - | -
26 | 1 | CLCKEP 4 | 2 | 2 | 1 | R | 1 | Clock epochs (JD,fraction) | Session | obsolete | I | - | OBSOLETE | - | - | - | - | - | - | - | -
27 | 1 | CLCKEP 5 | 2 | 1 | 1 | R | 1 | Clock epochs (JD,fraction) | Session | obsolete | I | - | OBSOLETE | - | - | - | - | - | - | - | -
28 | 1 | CLCKEP 6 | 2 | 1 | 1 | R | 1 | Clock epochs (JD,fraction) | Session | obsolete | I | - | OBSOLETE | - | - | - | - | - | - | - | -
29 | 1 | CLCKEP 7 | 2 | 1 | 1 | R | 1 | Clock epochs (JD,fraction) | Session | obsolete | I | - | OBSOLETE | - | - | - | - | - | - | - | -
30 | 1 | CLCKEP 8 | 2 | 1 | 1 | R | 1 | Clock epochs (JD,fraction) | Session | obsolete | I | - | OBSOLETE | - | - | - | - | - | - | - | -
31 | 1 | CLCKFL 3 | 1 | 1 | 1 | I | 2 | List of clock flags | Session | obsolete | I | - | OBSOLETE | - | - | - | - | - | - | - | -
32 | 1 | CLCKFL 4 | 2 | 1 | 1 | I | 2 | List of clock flags | Session | obsolete | I | - | OBSOLETE | - | - | - | - | - | - | - | -
33 | 1 | CLCKFL 5 | 1 | 1 | 1 | I | 2 | List of clock flags | Session | obsolete | I | - | OBSOLETE | - | - | - | - | - | - | - | -
34 | 1 | CLCKFL 6 | 1 | 1 | 1 | I | 2 | List of clock flags | Session | obsolete | I | - | OBSOLETE | - | - | - | - | - | - | - | -
35 | 1 | CLCKFL 7 | 1 | 1 | 1 | I | 2 | List of clock flags | Session | obsolete | I | - | OBSOLETE | - | - | - | - | - | - | - | -
36 | 1 | CLCKFL 8 | 1 | 1 | 1 | I | 2 | List of clock flags | Session | obsolete | I | - | OBSOLETE | - | - | - | - | - | - | - | -
39 | 1 | DELTFLAG | 1 | 1 | 1 | I | 0 | Delay type 1=grp 2=phs. | Session | - | i | - | OBSOLETE | - | - | - | - | - | - | - | -
41 | 1 | DNP DATA | 1 | 1 | 1 | R | 1 | Diurnal polar motion scale fact. | Session | - | I | - | OBSOLETE | - | - | - | - | - | - | - | -
42 | 1 | EARTHRAD | 1 | 1 | 1 | R | 1 | Earth's equatorial radius (m). | Session | Constant | I | - | OBSOLETE | - | - | - | - | constant | - | - | -
43 | 1 | E-FLAT | 1 | 1 | 1 | R | 1 | Earth flattening con (unitless). | Session | Constant | I | - | OBSOLETE | - | - | - | - | - | - | - | -
44 | 1 | EL-CUT | 8 | 1 | 1 | A | 4 | Solution elevation cutoff data. | Session | - | I | - | OBSOLETE | - | - | - | - | - | - | - | -
45 | 1 | EMS/MMS | 1 | 1 | 1 | R | 1 | The Earth-Moon mass ratio. | Session | Constant | I | - | OBSOLETE | - | - | - | - | - | - | - | -
46 | 1 | EOPSCALE | 4 | 1 | 1 | A | 5 | Time scale of EOP table epochs. | Session | - | I | - | OBSOLETE | - | - | - | - | - | - | - | -
47 | 1 | EPHEPOCH | 1 | 1 | 1 | I | 2 | JPL EPOCH 1950 or 2000 . | Session | - | I | - | OBSOLETE | - | - | - | - | - | - | - | -
48 | 1 | EPNAMES | 4 | 3 | 1 | A | 3 | Site names for clock-atm epochs | Session | - | I | - | OBSOLETE | - | - | - | - | - | - | - | -
50 | 1 | GAUSS | 1 | 1 | 1 | R | 1 | Gauss's constant (rad). | Session | Constant | I | - | OBSOLETE | - | - | - | - | - | - | - | -
51 | 1 | GMEARTH | 1 | 1 | 1 | R | 1 | GM of the Earth (m^3/sec^2). | Session | Constant | I | - | OBSOLETE | - | - | - | - | - | - | - | -
52 | 1 | GMMOON | 1 | 1 | 1 | R | 1 | GM of the Moon (m^3/sec^2). | Session | Constant | I | - | OBSOLETE | - | - | - | - | - | - | - | -
53 | 1 | GMSUN | 1 | 1 | 1 | R | 1 | GM of the Sun (m^3/sec^2). | Session | Constant | I | - | OBSOLETE | - | - | - | - | - | - | - | -
54 | 1 | HALF PI | 1 | 1 | 1 | R | 1 | Half pi - to 17 digits accuracy. | Session | Constant | I | - | OBSOLETE | - | - | - | - | - | - | - | -
57 | 1 | LIMSTOPS | 2 | 2 | 3 | R | 1 | Antenna limit stops (deg). | Session | - | I | - | OBSOLETE | - | - | - | - | - | - | - | -
61 | 1 | MARISTAT | 4 | 4 | 1 | A | 3 | Stations with Marini calib | Session | obsolete | I | - | OBSOLETE | - | - | - | - | - | - | - | -
62 | 1 | MCALNAMS | 4 | 15 | 1 | A | 4 | Mode calibrations names | Session | calc/solve | I | - | OBSOLETE | - | - | - | - | - | - | - | -
63 | 1 | MCALSTAT | 2 | 1 | 1 | I | 4 | Mode calibrations status | Session | - | I | - | OBSOLETE | - | - | - | - | - | - | - | -
64 | 1 | MEANCABL | 11 | 1 | 1 | R | 3 | Mean cable calibration (seconds) | Session | - | I | - | OBSOLETE | - | - | - | - | - | - | - | -
70 | 1 | PI | 1 | 1 | 1 | R | 1 | Pi - to 17 digits accuracy. | Session | Constant | I | - | OBSOLETE | - | - | - | - | - | - | - | -
71 | 1 | PRT FLAG | 1 | 1 | 1 | I | 4 | Atmosphere partial to be applied | Session | - | I | - | OBSOLETE | - | - | - | - | - | - | - | -
72 | 1 | RAD ASEC | 1 | 1 | 1 | R | 1 | Radians per arc second . | Session | Constant | I | - | OBSOLETE | - | - | - | - | - | - | - | -
73 | 1 | RAD DEG | 1 | 1 | 1 | R | 1 | Radians per degree . | Session | Constant | I | - | OBSOLETE | - | - | - | - | - | - | - | -
74 | 1 | RAD TSEC | 1 | 1 | 1 | R | 1 | Radians per time second . | Session | Constant | I | - | OBSOLETE | - | - | - | - | - | - | - | -
75 | 1 | RAD/ASEC | 1 | 1 | 1 | R | 1 | Radians per arc second . | Session | Constant | I | - | OBSOLETE | - | - | - | - | - | - | - | -
76 | 1 | RAD/DEG | 1 | 1 | 1 | R | 1 | Number of radians per degree. | Session | Constant | I | - | OBSOLETE | - | - | - | - | - | - | - | -
77 | 1 | RAD/TSEC | 1 | 1 | 1 | R | 1 | Radians per time second . | Session | Constant | I | - | OBSOLETE | - | - | - | - | - | - | - | -
79 | 1 | ROTEPOCH | 2 | 2 | 1 | R | 5 | UT1 pole interp.reference epochs | Session | - | I | - | OBSOLETE | - | - | - | - | - | - | - | -
80 | 1 | S2FLAG | 2 | 1 | 1 | A | 3 | S2 or MKIII Flag | Session | - | I | - | OBSOLETE | - | - | - | - | - | - | - | -
81 | 1 | SIT ELEV | 11 | 1 | 1 | R | 3 | Height above ellipsoid (meters) | Session | redundant | I | - | OBSOLETE | - | - | - | - | - | - | - | -
82 | 1 | SIT_KILL | 5 | 1 | 1 | A | 3 | site_killer version date | Session | - | I | - | OBSOLETE | - | - | - | - | - | - | - | -
84 | 1 | SLEWRATS | 2 | 3 | 1 | R | 1 | Antenna slew rates (rad/sec). | Session | - | I | - | OBSOLETE | - | - | - | - | - | - | - | -
85 | 1 | SOL_DATA | 1 | 1 | 1 | I | 2 | Stnd sol data. IDATYP from SOCOM | Session | - | I | - | OBSOLETE | - | - | - | - | - | - | - | -
86 | 1 | SOLVE_VR | 1 | 1 | 1 | R | 1 | SOLVE system version number | Session | - | I | - | OBSOLETE | - | - | - | - | - | - | - | -
87 | 1 | SUPMET | 1 | 1 | 1 | I | 4 | Suppression method | Session | - | I | - | OBSOLETE | - | - | - | - | - | - | - | -
88 | 1 | TECTMODL | 40 | 1 | 1 | A | 1 | Default tectonic plate modelname | Session | obsolete | I | - | OBSOLETE | - | - | - | - | - | - | - | -
90 | 1 | TSEC/AU | 1 | 1 | 1 | R | 1 | Number of seconds per A.U. | Session | Constant | I | - | OBSOLETE | - | - | - | - | - | - | - | -
91 | 1 | TSEC/DAY | 1 | 1 | 1 | R | 1 | Second per day . | Session | Constant | I | - | OBSOLETE | - | - | - | - | - | - | - | -
92 | 1 | TWOPI | 1 | 1 | 1 | R | 1 | TWO PI . | Session | Constant | I | - | OBSOLETE | - | - | - | - | - | - | - | -
93 | 1 | U-GRV-CN | 1 | 1 | 1 | R | 1 | Universal grav con m^3/kg*s^3. | Session | Constant | I | - | OBSOLETE | - | - | - | - | - | - | - | -
98 | 1 | VLIGHT | 1 | 1 | 1 | R | 1 | The speed of light (m/sec). | Session | Constant | I | - | OBSOLETE | - | - | - | - | - | - | - | -
99 | 1 | WBEPOCH | 1 | 1 | 1 | R | 1 | LIST OF SITE NMES FOR EPOCHS | Session | obsolete | I | - | OBSOLETE | - | - | - | - | - | - | - | -
100 | 1 | WVR STAT | 4 | 5 | 1 | A | 3 | Stations with WVR calib . | Session | - | I | - | OBSOLETE | - | - | - | - | - | - | - | -
254 | 1 | A1 - TAI | 3 | 1 | 1 | R | 5 | TAI USNO- TAI BIH = 0.03439 sec. | Session | Constant | I | - | OBSOLETE | Obsolete | - | A1minusTAI | - | - | - | second | -
255 | 1 | A1 - UTC | 3 | 1 | 1 | R | 5 | FJD A1-UTC (sec) rate off.(sec) | Session | - | I | - | OBSOLETE | Obsolete | - | A1minusUTC | - | - | - | second | -
58 | 2 | MARI.ATM | 2 | 2 | 2 | R | 1 | Marini ATM Model | Station | - | I | - | OBSOLETE | - | - | - | - | - | - | - | -
59 | 2 | MARI.DRY | 2 | 2 | 2 | R | 1 | Dry Marini atmosphere | Station | - | I | - | OBSOLETE | - | - | - | - | - | - | - | -
60 | 2 | MARI.WET | 2 | 2 | 2 | R | 1 | WET COMP OF MARI | Station | - | I | - | OBSOLETE | - | - | - | - | - | - | - | -

## FileOrder
| 14 | 13 | 9 | 1 | 6 | 3 | 4 | 5 | 25
OpenDB Name | File | Directory | Scope | Variable | Type | Dimension |  |  | Description
| #N/A | #N/A | #N/A | #N/A | #N/A | #N/A | #N/A | #N/A | #N/A
AtmInterval | AtmSetup | Solve | Session | AtmInterval | R | 1 | 1 | 1 | Batchmode atmos interval - hours
AtmRateConstraint | AtmSetup | Solve | Session | AtmRateConstraint | R | 1 | 1 | 1 | Atmosphere constraint. ps/hr
AtmRateSite | #N/A | #N/A | #N/A | #N/A | #N/A | #N/A | #N/A | #N/A | #N/A
GradOffsetConstraint | AtmSetup | Solve | Session | GradOffsetConstraint | R | 1 | 1 | 1 | Gradient Offset Constraint
GradRateConstraint | AtmSetup | Solve | Session | GradRateConstraint | R | 1 | 1 | 1 | Gradient Rate Constraint
AzTheo | AzEl | - | Station | AzTheo | R | 2 | 2 | 1 | Azimuth array definition
ElTheo | AzEl | - | Station | ElTheo | R | 2 | 2 | 1 | Elevation array definition
Baseline | Baseline | Observables | OBs | Baseline | A | 4 | 2 | 1 | Ref and rem site names.
BaselineClock | #N/A | #N/A | #N/A | #N/A | #N/A | #N/A | #N/A | #N/A | #N/A
AxisOffsetCal | #N/A | #N/A | #N/A | #N/A | #N/A | #N/A | #N/A | #N/A | #N/A
BendCal | #N/A | #N/A | #N/A | #N/A | #N/A | #N/A | #N/A | #N/A | #N/A
BendSunCal | #N/A | #N/A | #N/A | #N/A | #N/A | #N/A | #N/A | #N/A | #N/A
BendSunHigherCal | #N/A | #N/A | #N/A | #N/A | #N/A | #N/A | #N/A | #N/A | #N/A
CableCal | #N/A | #N/A | #N/A | #N/A | #N/A | #N/A | #N/A | #N/A | #N/A
CableDataFlag | #N/A | #N/A | #N/A | #N/A | #N/A | #N/A | #N/A | #N/A | #N/A
History | #N/A | #N/A | #N/A | #N/A | #N/A | #N/A | #N/A | #N/A | #N/A
ClockAprioriCal | #N/A | #N/A | #N/A | #N/A | #N/A | #N/A | #N/A | #N/A | #N/A
EarthTideCal | #N/A | #N/A | #N/A | #N/A | #N/A | #N/A | #N/A | #N/A | #N/A
EccentricityMapCal | #N/A | #N/A | #N/A | #N/A | #N/A | #N/A | #N/A | #N/A | #N/A
FeedCorrectionCal | #N/A | #N/A | #N/A | #N/A | #N/A | #N/A | #N/A | #N/A | #N/A
UT1OrthoCal | #N/A | #N/A | #N/A | #N/A | #N/A | #N/A | #N/A | #N/A | #N/A
WobOrthoCal | #N/A | #N/A | #N/A | #N/A | #N/A | #N/A | #N/A | #N/A | #N/A
IonDataFlag | #N/A | #N/A | #N/A | #N/A | #N/A | #N/A | #N/A | #N/A | #N/A
IonGroupCal | #N/A | #N/A | #N/A | #N/A | #N/A | #N/A | #N/A | #N/A | #N/A
IonGroupCalSigma | #N/A | #N/A | #N/A | #N/A | #N/A | #N/A | #N/A | #N/A | #N/A
IonPhaseCal | #N/A | #N/A | #N/A | #N/A | #N/A | #N/A | #N/A | #N/A | #N/A
IonPhaseCalSigma | #N/A | #N/A | #N/A | #N/A | #N/A | #N/A | #N/A | #N/A | #N/A
NMFDryCal | #N/A | #N/A | #N/A | #N/A | #N/A | #N/A | #N/A | #N/A | #N/A
NMFWetCal | #N/A | #N/A | #N/A | #N/A | #N/A | #N/A | #N/A | #N/A | #N/A
NutWahrCal | #N/A | #N/A | #N/A | #N/A | #N/A | #N/A | #N/A | #N/A | #N/A
OceanLoadCal | #N/A | #N/A | #N/A | #N/A | #N/A | #N/A | #N/A | #N/A | #N/A
OceanLoadHorizCal | #N/A | #N/A | #N/A | #N/A | #N/A | #N/A | #N/A | #N/A | #N/A
OceanLoadVertCal | #N/A | #N/A | #N/A | #N/A | #N/A | #N/A | #N/A | #N/A | #N/A
ParallaxCal | #N/A | #N/A | #N/A | #N/A | #N/A | #N/A | #N/A | #N/A | #N/A
PoleTideCal | #N/A | #N/A | #N/A | #N/A | #N/A | #N/A | #N/A | #N/A | #N/A
PoleTideOldRestoreCal | #N/A | #N/A | #N/A | #N/A | #N/A | #N/A | #N/A | #N/A | #N/A
TiltRemoverCal | #N/A | #N/A | #N/A | #N/A | #N/A | #N/A | #N/A | #N/A | #N/A
UnPhaseCal | #N/A | #N/A | #N/A | #N/A | #N/A | #N/A | #N/A | #N/A | #N/A
XwobbleCal | #N/A | #N/A | #N/A | #N/A | #N/A | #N/A | #N/A | #N/A | #N/A
YwobbleCal | #N/A | #N/A | #N/A | #N/A | #N/A | #N/A | #N/A | #N/A | #N/A
WobNutCal | #N/A | #N/A | #N/A | #N/A | #N/A | #N/A | #N/A | #N/A | #N/A
CalcUt1Module | CalcERP | Solve | Session | CalcUt1Module | A | 40 | 1 | 1 | UT1 Module message definition
CalcWobModule | CalcERP | Solve | Session | CalcWobModule | A | 40 | 1 | 1 | Wobble message definition.
UT1ArrayInfo | CalcERP | Solve | Session | UT1ArrayInfo | R | 4 | 1 | 1 | Array: (FJD of start, spacing in days, number points, Scaling (should be 1))
UT1IntrpMode | CalcERP | Solve | Session | UT1IntrpMode | A | 30 | 1 | 1 | Message for UT1 interp. scheme
UT1Origin | CalcERP | Solve | Session | UT1Origin | A | 40 | 1 | 1 | Final Value TAI-UT1 origin text.
UT1Values | CalcERP | Solve | Session | UT1Values | R | 15 | 1 | 1 | Final Value TAI-UT1 data points.
WobArrayInfo | CalcERP | Solve | Session | WobArrayInfo | R | 3 | 1 | 1 | Array: (FJD of start, spacing in days, number points)
WobbleOrigin | CalcERP | Solve | Session | WobbleOrigin | A | 40 | 1 | 1 | Final Value wobble origin text.
WobIntrpMode | CalcERP | Solve | Session | WobIntrpMode | A | 30 | 1 | 1 | Interp. scheme for polar motion.
WobValues | CalcERP | Solve | Session | WobValues | R | 2 | 15 | 1 | Final wobble X Y component value
ATIFlag | #N/A | #N/A | #N/A | #N/A | #N/A | #N/A | #N/A | #N/A | #N/A
ATIMessage | CalcInfo | Solve | Session | ATIMessage | A | 40 | 1 | 1 | ATIME Message Definition
ATMFlag | #N/A | #N/A | #N/A | #N/A | #N/A | #N/A | #N/A | #N/A | #N/A
ATMMessage | CalcInfo | Solve | Session | ATMMessage | A | 40 | 1 | 1 | Atmosphere message definition
AxisOffsetFlag | #N/A | #N/A | #N/A | #N/A | #N/A | #N/A | #N/A | #N/A | #N/A
AxisOffsetMessage | CalcInfo | Solve | Session | AxisOffsetMessage | A | 40 | 1 | 1 | Axis Offset Message Definition
CalcFlagNames | #N/A | #N/A | #N/A | #N/A | #N/A | #N/A | #N/A | #N/A | #N/A
CalcFlagValues | #N/A | #N/A | #N/A | #N/A | #N/A | #N/A | #N/A | #N/A | #N/A
CalcVersion | CalcInfo | Solve | Session | CalcVersion | R | 1 | 1 | 1 | CALC version number
CoronaData | CalcInfo | Solve | Session | CoronaData | R | 2 | 1 | 1 | Corona model parameters.
CTIFlag | #N/A | #N/A | #N/A | #N/A | #N/A | #N/A | #N/A | #N/A | #N/A
CTIMessage | CalcInfo | Solve | Session | CTIMessage | A | 40 | 1 | 1 | CTIMG Message Definition
EarthTideData | CalcInfo | Solve | Session | EarthTideData | R | 3 | 1 | 1 | Earth tide module data (la. h l)
EarthTideFlag | #N/A | #N/A | #N/A | #N/A | #N/A | #N/A | #N/A | #N/A | #N/A
EarthTideMessage | CalcInfo | Solve | Session | EarthTideMessage | A | 40 | 1 | 1 | Earth Tide message definition
FeedhornMessage | CalcInfo | Solve | Session | FeedhornMessage | A | 40 | 1 | 1 | Feedhorn rot. angle mod. ident.
NutationFlag | #N/A | #N/A | #N/A | #N/A | #N/A | #N/A | #N/A | #N/A | #N/A
NutationMessage | CalcInfo | Solve | Session | NutationMessage | A | 40 | 1 | 1 | Nutation message definition
OceanAmpEW | CalcInfo | Solve | Session | OceanAmpEW | R | 11 | 2 | 1 | Ocean amp. E-W component(meters)
OceanAmpNS | CalcInfo | Solve | Session | OceanAmpNS | R | 11 | 2 | 1 | Ocean amp. N-S component(meters)
OceanAmpUp | CalcInfo | Solve | Session | OceanAmpUp | R | 11 | 2 | 1 | Ocean amp. radial comp.-meters.
OceanFlag | #N/A | #N/A | #N/A | #N/A | #N/A | #N/A | #N/A | #N/A | #N/A
OceanHorizontalAmp | CalcInfo | Solve | Session | OceanHorizontalAmp | R | 11 | 2 | 11 | Horz ocean loading ampltudes (m)
OceanHorizontalPhase | CalcInfo | Solve | Session | OceanHorizontalPhase | R | 11 | 2 | 11 | Horz ocean loading phases (rad).
OceanMessage | CalcInfo | Solve | Session | OceanMessage | A | 40 | 1 | 1 | Ocean loading message definition
OceanPhaseEW | CalcInfo | Solve | Session | OceanPhaseEW | R | 11 | 2 | 1 | Ocean phase E-W component (rad)
OceanPhaseNS | CalcInfo | Solve | Session | OceanPhaseNS | R | 11 | 2 | 1 | Ocean phase N-S component (rad)
OceanPhaseUp | CalcInfo | Solve | Session | OceanPhaseUp | R | 11 | 2 | 1 | Ocean phase radial comp.-radians
OceanStations | #N/A | #N/A | #N/A | #N/A | #N/A | #N/A | #N/A | #N/A | #N/A
OceanUpAmp | CalcInfo | Solve | Session | OceanUpAmp | R | 11 | 11 | 1 | Vert ocean loading ampltudes (m)
OceanUpPhase | CalcInfo | Solve | Session | OceanUpPhase | R | 11 | 11 | 1 | Vert ocean loading phases (rad).
ParallaxFlag | #N/A | #N/A | #N/A | #N/A | #N/A | #N/A | #N/A | #N/A | #N/A
ParallaxMessage | CalcInfo | Solve | Session | ParallaxMessage | A | 40 | 1 | 1 | Parallax message definition
PepMessage | CalcInfo | Solve | Session | PepMessage | A | 40 | 1 | 1 | PEP Utility Message Definition
PoleTideFlag | #N/A | #N/A | #N/A | #N/A | #N/A | #N/A | #N/A | #N/A | #N/A
PoleTideMessage | CalcInfo | Solve | Session | PoleTideMessage | A | 40 | 1 | 1 | Pole tide message definition
PrecessionData | CalcInfo | Solve | Session | PrecessionData | R | 1 | 1 | 1 | Precession constant (asec/cent).
PrecessionFlag | #N/A | #N/A | #N/A | #N/A | #N/A | #N/A | #N/A | #N/A | #N/A
PrecessionMessage | CalcInfo | Solve | Session | PrecessionMessage | A | 40 | 1 | 1 | Precession message definition
RelativityFlag | #N/A | #N/A | #N/A | #N/A | #N/A | #N/A | #N/A | #N/A | #N/A
RelativityMessage | CalcInfo | Solve | Session | RelativityMessage | R | 1 | 1 | 1 | Relativity mod data (gamma).
SiteMessage | CalcInfo | Solve | Session | SiteMessage | A | 40 | 1 | 1 | Site Module Message Definition
SiteZenithDelay | CalcInfo | Solve | Session | SiteZenithDelay | R | 11 | 1 | 1 | Site zenith path delays (nsec).
StarMessage | CalcInfo | Solve | Session | StarMessage | A | 40 | 1 | 1 | Star module message definition
StarParallaxFlag | #N/A | #N/A | #N/A | #N/A | #N/A | #N/A | #N/A | #N/A | #N/A
TheoryMessage | CalcInfo | Solve | Session | TheoryMessage | A | 40 | 1 | 1 | Theory module identification
TidalUT1Flag | #N/A | #N/A | #N/A | #N/A | #N/A | #N/A | #N/A | #N/A | #N/A
UT1EPOCH | CalcInfo | Solve | Session | UT1EPOCH | R | 2 | 2 | 1 | TAI - UT1 epoch value definition
UT1FLag | #N/A | #N/A | #N/A | #N/A | #N/A | #N/A | #N/A | #N/A | #N/A
WobbleFlag | #N/A | #N/A | #N/A | #N/A | #N/A | #N/A | #N/A | #N/A | #N/A
WOBEPOCH | CalcInfo | Solve | Session | WOBEPOCH | R | 2 | 2 | 1 | Interpolated wobble array def
CalSiteName | #N/A | #N/A | #N/A | #N/A | #N/A | #N/A | #N/A | #N/A | #N/A
FlybyFlag | CalibrationSetup | Solve | Session | FlybyFlag | I | 7 | 11 | 1 | Standard flcal configuration
FlybyName | #N/A | #N/A | #N/A | #N/A | #N/A | #N/A | #N/A | #N/A | #N/A
ObsCalFlag | CalibrationSetup | Solve | Session | ObsCalFlag | I | 1 | 1 | 1 | Bit set indicate that calibration is recommended.
ObsCalName | #N/A | #N/A | #N/A | #N/A | #N/A | #N/A | #N/A | #N/A | #N/A
StatCalFlag | CalibrationSetup | Solve | Session | StatCalFlag | I | 11 | 1 | 1 | Bit set indicate that calibration is recommended.
StatCalName | #N/A | #N/A | #N/A | #N/A | #N/A | #N/A | #N/A | #N/A | #N/A
ClockAprioriOffset | #N/A | #N/A | #N/A | #N/A | #N/A | #N/A | #N/A | #N/A | #N/A
ClockAprioriRate | #N/A | #N/A | #N/A | #N/A | #N/A | #N/A | #N/A | #N/A | #N/A
ClockAprioriSite | #N/A | #N/A | #N/A | #N/A | #N/A | #N/A | #N/A | #N/A | #N/A
BRK_NUMB | ClockBreak | Session | Session | BRK_NUMB | I | 1 | 1 | 1 | Number of batchmode clock breaks
CLKBREAK | ClockBreak | Session | Session | CLKBREAK | A | 1 | 1 | 1 | Status of clock break existence
ClockBreakEpoch | ClockBreak | Session | Session | ClockBreakEpoch | R | 1 | 1 | 1 | Batchmode clock break epochs
ClockBreakFlag | ClockBreak | Session | Session | ClockBreakFlag | I | 1 | 1 | 1 | Batchmode clock break flags
ClockBreakSite | #N/A | #N/A | #N/A | #N/A | #N/A | #N/A | #N/A | #N/A | #N/A
ClockInterval | ClockSetup | Solve | Session | ClockInterval | R | 1 | 1 | 1 | Batchmode clock interval - hours
ClockRateConstraint | ClockSetup | Solve | Session | ClockRateConstraint | R | 1 | 1 | 1 | Clock constraint-Parts in 1.e14
ClockRateName | #N/A | #N/A | #N/A | #N/A | #N/A | #N/A | #N/A | #N/A | #N/A
NumClockRefSite | #N/A | #N/A | #N/A | #N/A | #N/A | #N/A | #N/A | #N/A | #N/A
ReferenceClock | #N/A | #N/A | #N/A | #N/A | #N/A | #N/A | #N/A | #N/A | #N/A
Correlation | Correlation_bS | Observables | Obs | Correlation | R | 1 | 1 | 1 | Corr coeff (0 --> 1) for S-band
ABASACCE | CorrInfo_bX | Observables | Obs | ABASACCE | R | 1 | 1 | 1 | Corel bas/apr accel (1/sec**2).
ABASDEL | CorrInfo_bX | Observables | Obs | ABASDEL | R | 1 | 1 | 1 | Corel bas/apr delay (sec).
ABASRATE | CorrInfo_bX | Observables | Obs | ABASRATE | R | 1 | 1 | 1 | Corel bas/apr delay rate (s/s).
APCLOFST | CorrInfo_bX | Observables | Obs | APCLOFST | R | 1 | 1 | 1 | Apriori clock offset microsec.
AUTOEDIT | CorrInfo_bX | Observables | Obs | AUTOEDIT | I | 1 | 1 | 1 | 1=Run resulted from AUTOEDIT.
BBCIndex | CorrInfo_bX | Observables | Obs | BBCIndex | I | 2 | 16 | 1 | Physical BBC number by channel.
BITSAMPL | CorrInfo_bX | Observables | Obs | BITSAMPL | I | 1 | 1 | 1 | Number of bits per sample.
ChanAmpPhase | CorrInfo_bX | Observables | Obs | ChanAmpPhase | R | 2 | 16 | 1 | Amp(0-1) phs by chan(-180to180)
ChannelFreq | CorrInfo_bX | Observables | Obs | ChannelFreq | R | 16 | 1 | 1 | RF freq by channel (MHz).
ChannelID | CorrInfo_bX | Observables | Obs | ChannelID | A | 16 | 1 | 1 | One-letter Fourfit channel ID.
CORBASCD | CorrInfo_bX | Observables | Obs | CORBASCD | A | 1 | 1 | 1 | Correlator baseline code (2 ch).
CORBASNO | CorrInfo_bX | Observables | Obs | CORBASNO | I | 1 | 1 | 1 | Correlator baseline number.
CORCLOCK | CorrInfo_bX | Observables | Obs | CORCLOCK | R | 2 | 2 | 1 | Clock offset(sec)/rate(sec/sec).
CorCofErr | CorrInfo_bX | Observables | Obs | CorCofErr | R | 1 | 1 | 1 | Corr. Coeff. formal error
CORELVER | CorrInfo_bX | Observables | Obs | CORELVER | I | 1 | 1 | 1 | Correlator software version numb
CROOTFIL | CorrInfo_bX | Observables | Obs | CROOTFIL | A | 8 | 1 | 1 | Correlator root file name.
DBEDITVE | CorrInfo_bX | Observables | Obs | DBEDITVE | I | 3 | 1 | 1 | Dbedit revision date YYYY MM DD
DELOBSVM | CorrInfo_bX | Observables | Obs | DELOBSVM | R | 2 | 1 | 1 | Obs delay at central epoch us.
DELRESID | CorrInfo_bX | Observables | Obs | DELRESID | R | 1 | 1 | 1 | Delay residual (sec).
DELTAEPO | CorrInfo_bX | Observables | Obs | DELTAEPO | R | 1 | 1 | 1 | Offset from center of scan (sec)
DISCARD | CorrInfo_bX | Observables | Obs | DISCARD | R | 1 | 1 | 1 | Percent data discarded by FRNGE.
DLYEPO+1 | CorrInfo_bX | Observables | Obs | DLYEPO+1 | R | 2 | 1 | 1 | Phase delay at epoch+1 sec.
DLYEPO-1 | CorrInfo_bX | Observables | Obs | DLYEPO-1 | R | 2 | 1 | 1 | Phase delay at epoch-1 sec.
DURATION | CorrInfo_bX | Observables | Obs | DURATION | R | 1 | 1 | 1 | Scan duration (sec).
EffectiveDuration | CorrInfo_bX | Observables | Obs | EffectiveDuration | R | 1 | 1 | 1 | Effective run duration sec.
ERRORATE | CorrInfo_bX | Observables | Obs | ERRORATE | I | 2 | 2 | 16 | Log err rate by sta sb channel
FOURFFIL | CorrInfo_bX | Observables | Obs | FOURFFIL | A | 8 | 1 | 1 | Fourfit output filename.
FOURFFXS | CorrInfo_bX | Observables | Obs | FOURFFXS | A | 8 | 1 | 1 | Fourfit output filename S-band
FOURFUTC | CorrInfo_bX | Observables | Obs | FOURFUTC | I | 6 | 1 | 1 | Fourfit processing time YMDHMS.
FOURFVER | CorrInfo_bX | Observables | Obs | FOURFVER | I | 2 | 1 | 1 | Fourfit version number.
FRNGERR | CorrInfo_bX | Observables | Obs | FRNGERR | A | 1 | 1 | 1 | Fourfit error flag blank=OK.
FRQGROUP | CorrInfo_bX | Observables | Obs | FRQGROUP | A | 1 | 1 | 1 | Frequency group code.
GeocMBD | CorrInfo_bX | Observables | Obs | GeocMBD | R | 1 | 1 | 1 | Tot geocenter group delay (sec).
GeocPhase | CorrInfo_bX | Observables | Obs | GeocPhase | R | 1 | 1 | 1 | Tot phase ref to cen of Earth.
GeocRate | CorrInfo_bX | Observables | Obs | GeocRate | R | 1 | 1 | 1 | Tot geocenter delay rate (s/s).
GeocResidPhase | CorrInfo_bX | Observables | Obs | GeocResidPhase | R | 1 | 1 | 1 | Resid phs corrected to cen of E.
GeocSBD | CorrInfo_bX | Observables | Obs | GeocSBD | R | 1 | 1 | 1 | Tot geocenter sbd delay (sec).
IDELAY | CorrInfo_bX | Observables | Obs | IDELAY | R | 2 | 1 | 1 | Corel instrumental delay (sec).
INCOH2 | CorrInfo_bX | Observables | Obs | INCOH2 | R | 1 | 1 | 1 | Incoh amp from FRNGE plot segs.
INCOHAMP | CorrInfo_bX | Observables | Obs | INCOHAMP | R | 1 | 1 | 1 | Fr. amp from incoh int of chan.
INDEXNUM | CorrInfo_bX | Observables | Obs | INDEXNUM | I | 2 | 16 | 1 | Corel index numbers by sb freq.
LOFreq | CorrInfo_bX | Observables | Obs | LOFreq | R | 2 | 16 | 1 | LO frequencies per cha/sta MHz.
NumAccum | CorrInfo_bX | Observables | Obs | NumAccum | I | 32 | 1 | 1 | No. of accum. periods in Channel
NumAp | CorrInfo_bX | Observables | Obs | NumAp | I | 2 | 16 | 1 | # of AP by sideband and channel.
NumBBCFreqs | CorrInfo_bX | Observables | Obs | NumBBCFreqs | I | 1 | 1 | 1 | No. of BBC frequencies in Band
NumChannels | CorrInfo_bX | Observables | Obs | NumChannels | I | 1 | 1 | 1 | No. of U-L pairs in integration.
NumSamples | CorrInfo_bX | Observables | Obs | NumSamples | R | 2 | 16 | 1 | # of samples by sideband and cha
OCCUPNUM | CorrInfo_bX | Observables | Obs | OCCUPNUM | A | 4 | 2 | 1 | Site Occupation Number.
ORIGFILE | CorrInfo_bX | Observables | Obs | ORIGFILE | A | 3 | 1 | 1 | Original COREL file name.
PHASECAL | CorrInfo_bX | Observables | Obs | PHASECAL | R | 2 | 1 | 1 | PC rate by sta ( us per s).
PhaseCalAmpPhase | CorrInfo_bX | Observables | Obs | PhaseCalAmpPhase | I | 3 | 2 | 16 | PC amp phs frq by sta channel.
PhaseCalOffset | CorrInfo_bX | Observables | Obs | PhaseCalOffset | I | 2 | 16 | 1 | Phase cal offset (-18000/18000).
Polarization | CorrInfo_bX | Observables | Obs | Polarization | A | 2 | 16 | 1 | Polarization per sta/chan R/L.
ProbFalseDetection | CorrInfo_bX | Observables | Obs | ProbFalseDetection | R | 1 | 1 | 1 | Prob of false det from FRNGE.
QBFACTOR | CorrInfo_bX | Observables | Obs | QBFACTOR | R | 1 | 1 | 1 | Measure of uniformity of data.
RATOBSVM | CorrInfo_bX | Observables | Obs | RATOBSVM | R | 1 | 1 | 1 | Obs rate at central epoch .
RATRESID | CorrInfo_bX | Observables | Obs | RATRESID | R | 1 | 1 | 1 | Rate resid (sec per sec).
RECSETUP | CorrInfo_bX | Observables | Obs | RECSETUP | I | 3 | 1 | 1 | Samp rate(kHz) Frames/PP PP/AP.
RECTRACK | CorrInfo_bX | Observables | Obs | RECTRACK | I | 2 | 2 | 14 | Trk table by sta sideb channel.
REFCLKER | CorrInfo_bX | Observables | Obs | REFCLKER | R | 1 | 1 | 1 | Ref sta clock epoch microsec.
RunCode | CorrInfo_bX | Observables | Obs | RunCode | A | 4 | 1 | 1 | Run code e.g. "329-1300".
S2EFFREQ | CorrInfo_bX | Observables | Obs | S2EFFREQ | R | 1 | 1 | 1 | Effective group freq for ion.
S2PHEFRQ | CorrInfo_bX | Observables | Obs | S2PHEFRQ | R | 1 | 1 | 1 | Effective phase frequency
S2REFREQ | CorrInfo_bX | Observables | Obs | S2REFREQ | R | 1 | 1 | 1 | Effective frequency for rate
SampleRate | CorrInfo_bX | Observables | Obs | SampleRate | R | 1 | 1 | 1 | Sample rate (Hz).
SBRESID | CorrInfo_bX | Observables | Obs | SBRESID | R | 1 | 1 | 1 | Single band delay residual.
SRCHPAR | CorrInfo_bX | Observables | Obs | SRCHPAR | R | 6 | 1 | 1 | FRNGE/Fourfit search parameters.
STARELEV | CorrInfo_bX | Observables | Obs | STARELEV | R | 2 | 1 | 1 | Elev angles calc by COREL.
StartOffset | CorrInfo_bX | Observables | Obs | StartOffset | I | 1 | 1 | 1 | Offset nominal start time (sec).
STARTSEC | CorrInfo_bX | Observables | Obs | STARTSEC | R | 1 | 1 | 1 | Start time in sec past hour.
StopOffset | CorrInfo_bX | Observables | Obs | StopOffset | I | 1 | 1 | 1 | Offset nominal stop time (sec).
StopSec | CorrInfo_bX | Observables | Obs | StopSec | R | 1 | 1 | 1 | Stop time in sec past hour.
TapeCode | CorrInfo_bX | Observables | Obs | TapeCode | A | 3 | 1 | 1 | Tape quality code.
TAPEID | CorrInfo_bX | Observables | Obs | TAPEID | A | 4 | 2 | 1 | Raw data tape ID for ref and rem
TimeSinceStart | CorrInfo_bX | Observables | Obs | TimeSinceStart | R | 1 | 1 | 1 | Interval since start time (sec).
TotalFringeErr | CorrInfo_bX | Observables | Obs | TotalFringeErr | R | 1 | 1 | 1 | Total fringe phase error (deg)
TOTPCENT | CorrInfo_bX | Observables | Obs | TOTPCENT | R | 1 | 1 | 1 | Tot phase at central epoch.
UTCCorr | CorrInfo_bX | Observables | Obs | UTCCorr | I | 6 | 1 | 1 | UTC time tag of correlation.
UTCErr | CorrInfo_bX | Observables | Obs | UTCErr | R | 1 | 1 | 1 | A priori UTC error site 1 (sec)
UTCMidObs | CorrInfo_bX | Observables | Obs | UTCMidObs | I | 6 | 1 | 1 | UTC at central epoch YMDHMS.
UTCProc | CorrInfo_bX | Observables | Obs | UTCProc | I | 2 | 14 | 1 | YDDD of COREL by sta channel.
UTCScan | CorrInfo_bX | Observables | Obs | UTCScan | I | 6 | 1 | 1 | Nominal scan time YMDHMS.
UTCVLB2 | CorrInfo_bX | Observables | Obs | UTCVLB2 | I | 6 | 1 | 1 | UTC of FRNGE proc YMDHMS.
VFDWELL | CorrInfo_bX | Observables | Obs | VFDWELL | R | 1 | 1 | 1 | Dwell time in each channel (sec)
VFRQAM | CorrInfo_bX | Observables | Obs | VFRQAM | R | 32 | 1 | 1 | Normalized channel amplitude
VFRQPCAM | CorrInfo_bX | Observables | Obs | VFRQPCAM | R | 2 | 32 | 1 | Phase cal tone Amplitudes
VFRQPCFR | CorrInfo_bX | Observables | Obs | VFRQPCFR | R | 2 | 32 | 1 | Phase cal tone Frequencies
VFRQPCPH | CorrInfo_bX | Observables | Obs | VFRQPCPH | R | 2 | 32 | 1 | PHASE cal tone Phases
VFRQPH | CorrInfo_bX | Observables | Obs | VFRQPH | R | 32 | 1 | 1 | Channel Phase (degrees)
VIRTFREQ | CorrInfo_bX | Observables | Obs | VIRTFREQ | R | 32 | 1 | 1 | Sky Frequencies
VLB1FILE | CorrInfo_bX | Observables | Obs | VLB1FILE | A | 3 | 1 | 1 | Correlator file name.
VLB1XTNT | CorrInfo_bX | Observables | Obs | VLB1XTNT | I | 2 | 14 | 1 | corr. ext by sideb channel.
VLB2PRG | CorrInfo_bX | Observables | Obs | VLB2PRG | A | 3 | 1 | 1 | FRNGE(YYMMDD) Fourfit(x.x) ver.
VLB2XTNT | CorrInfo_bX | Observables | Obs | VLB2XTNT | I | 1 | 1 | 1 | FRNGE extent number.
ZDELAY | CorrInfo_bX | Observables | Obs | ZDELAY | R | 2 | 1 | 1 | Corel zenith atmos. delay (sec).
DelayDataFlag | #N/A | #N/A | #N/A | #N/A | #N/A | #N/A | #N/A | #N/A | #N/A
DelayTheoretical | DelayTheoretical | ObsTheoretical | Obs | DelayTheoretical | R | 2 | 1 | 1 | Consensus theoretical delay
OceanLoadDis | #N/A | #N/A | #N/A | #N/A | #N/A | #N/A | #N/A | #N/A | #N/A
DelayFlag | Edit | ObsEdit | Obs | DelayFlag | I | 1 | 1 | 1 | Delay unweight flag
PhaseFlag | Edit | ObsEdit | Obs | PhaseFlag | I | 1 | 1 | 1 | Phase unweight flag
RateFlag | Edit | ObsEdit | Obs | RateFlag | I | 1 | 1 | 1 | Delay rate unweight flag.
UserSup | Edit | ObsEdit | Obs | UserSup | I | 1 | 1 | 1 | User action for suppression
FreqGroupIon | #N/A | #N/A | #N/A | #N/A | #N/A | #N/A | #N/A | #N/A | #N/A
FreqPhaseIon | #N/A | #N/A | #N/A | #N/A | #N/A | #N/A | #N/A | #N/A | #N/A
FreqRateIon | #N/A | #N/A | #N/A | #N/A | #N/A | #N/A | #N/A | #N/A | #N/A
FreqGroupIonNoWt | #N/A | #N/A | #N/A | #N/A | #N/A | #N/A | #N/A | #N/A | #N/A
FreqPhaseIonNoWt | #N/A | #N/A | #N/A | #N/A | #N/A | #N/A | #N/A | #N/A | #N/A
FreqRateIonNoWt | #N/A | #N/A | #N/A | #N/A | #N/A | #N/A | #N/A | #N/A | #N/A
PolarMotion | ERPApriori | Scan | Scan | PolarMotion | R | 2 | 1 | 1 | Polar motion X & Y for obs (rad)
UT1 | ERPApriori | Scan | Scan | UT1 | R | 1 | 1 | 1 | UT1 time of day for this obsvr.
UT1OffsetConstraint | ERPSetup | Solve | Session | UT1OffsetConstraint | R | 1 | 1 | 1 | UT1 Offset Constraint
WobOffsetConstraint | ERPSetup | Solve | Session | WobOffsetConstraint | R | 1 | 1 | 1 | Polar Motion Offset Constraint
EarthXYZ | Ephemeris_kDE405JPL | Scan | Scan | EarthXYZ | R | 3 | 3 | 1 | Earth barycentric coordinates.
MoonXYZ | Ephemeris_kDE405JPL | Scan | Scan | MoonXYZ | R | 3 | 2 | 1 | Lunar geocentric coordinates.
SunXYZ | Ephemeris_kDE405JPL | Scan | Scan | SunXYZ | R | 3 | 2 | 1 | Solar geocentric coordinates.
FeedHorn | #N/A | #N/A | #N/A | #N/A | #N/A | #N/A | #N/A | #N/A | #N/A
FeedRotation | FeedRotation | - | Station | FeedRotation | R | 2 | 1 | 1 | Feedhorn rotation angle.
FractC | FractC | Solve | Obs | FractC | R | 1 | 1 | 1 | Coordinate time at site 1
GroupBLWeightName | #N/A | #N/A | #N/A | #N/A | #N/A | #N/A | #N/A | #N/A | #N/A
GroupBLWeights | GroupBLWeights | Session | Session | GroupBLWeights | R | 2 | 55 | 1 | Group delay and rate re-weighting constants.
GroupDelaySig | GroupDelay_bS | Observables | Obs | GroupDelaySig | R | 1 | 1 | 1 | Delay Measurement Sigma
GroupDelayFull | GroupDelayFull_bS | ObsEdit | Obs | GroupDelayFull | R | 1 | 1 | 1 | Delay Observable with ambiguities resolved and added.
DataFlag | DataFlag_bS | Observables | Obs | DataFlag | I | 1 | 1 | 1 | 0=OK, -1=Missing, -2=bad,-3=sigma small, -4=sigma big
GroupRate | GroupRate_bS | Observables | Obs | GroupRate | R | 1 | 1 | 1 | Rate Observable
GroupRateSig | GroupRate_bS | Observables | Obs | GroupRateSig | R | 1 | 1 | 1 | Rate Measurement Sigma
Correlator | Head | - | Session | Correlator | A | 16 | 1 | 1 | Correlator name.
CorrelatorType | Head | - | Session | CorrelatorType | A | 4 | 1 | 1 | Correlator type: MK3/MK4/K4 etc.
ExpDescription | Head | - | Session | ExpDescription | A | 40 | 1 | 1 | Experiment description.
ExpSerialNumber | Head | - | Session | ExpSerialNumber | I | 1 | 1 | 1 | Experiment Serial Number.
iUTCInterval | Head | - | Session | iUTCInterval | I | 5 | 2 | 1 | First and last UTC time tag in input file.
NumObs | Head | - | Session | NumObs | I | 1 | 1 | 1 | Number of observations in file.
NumScan | Head | - | Session | NumScan | J | 1 | 1 | 1 | Number of Scans (Integer*4)
NumSource | Head | - | Session | NumSource | I | 1 | 1 | 1 | Number of radio sources.
NumStation | Head | - | Session | NumStation | I | 1 | 1 | 1 | Number of sites.
PrincipalInvestigator | Head | - | Session | PrincipalInvestigator | A | 40 | 1 | 1 | Agency/contact_person/PI name.
RecordingMode | Head | - | Session | RecordingMode | A | 40 | 1 | 1 | Recoding mode.
SourceList | Head | - | Session | SourceList | A | 4 | 70 | 1 | Source names array.
StationList | Head | - | Session | StationList | A | 4 | 11 | 1 | Site names array.
IonBits | #N/A | #N/A | #N/A | #N/A | #N/A | #N/A | #N/A | #N/A | #N/A
IonoSolveFlag | IonoSetup | Solve | Session | IonoSolveFlag | I | 1 | 1 | 1 | Bit flag indicating station has iono correction
IonoStations | #N/A | #N/A | #N/A | #N/A | #N/A | #N/A | #N/A | #N/A | #N/A
AtmPres | Met | - | Station | AtmPres | R | 2 | 2 | 1 | Pressure in hPa at site
RelHum | Met | - | Station | RelHum | R | 2 | 2 | 1 | Rel.Hum. at local WX st (50%=.5)
TempC | Met | - | Station | TempC | R | 2 | 2 | 1 | Temp in C at local WX station
NGSQualityFlag | NGSQualityFlag | ObsEdit | Obs | NGSQualityFlag | I | 1 | 1 | 1 | Zero means good. A Combination of DelayFlag and IonCode
NumGroupAmbig | NumGroupAmbig_bS | ObsEdit | Obs | NumGroupAmbig | I | 1 | 1 | 1 | Number of group delay ambiguities
NumPhaseAmbig | NumPhaseAmbig_bS | ObsEdit | Obs | NumPhaseAmbig | J | 1 | 1 | 1 | Number of phase ambiguities
Nut2000PsiEps | #N/A | #N/A | #N/A | #N/A | #N/A | #N/A | #N/A | #N/A | #N/A
Nut2000XYS | #N/A | #N/A | #N/A | #N/A | #N/A | #N/A | #N/A | #N/A | #N/A
NutWahrPsiEps | #N/A | #N/A | #N/A | #N/A | #N/A | #N/A | #N/A | #N/A | #N/A
Obs2Baseline | ObsCrossRef | CrossReference | Obs | Obs2Baseline | I | 2 | 1 | 1 | Cross reference from observation to baseline
Obs2Scan | ObsCrossRef | CrossReference | Obs | Obs2Scan | J | 1 | 1 | 1 | Cross reference from observation to scan
A1minusTAI | Obsolete | OBSOLETE | Session | A1minusTAI | R | 3 | 1 | 1 | TAI USNO- TAI BIH = 0.03439 sec.
A1minusUTC | Obsolete | OBSOLETE | Session | A1minusUTC | R | 3 | 1 | 1 | FJD A1-UTC (sec) rate off.(sec)
Aplength | Misc | Solve | Session | Aplength | R | 1 | 1 | 1 | Length of accumul. period in sec
CableSign | Misc | Solve | Session | CableSign | A | 11 | 1 | 1 | Signs of cable cal application
FourFitCmdCString | Misc | Solve | Session | FourFitCmdCString | A | 64 | 1 | 1 | Command string used for fourfit.
FourfitControlFile | Misc | Solve | Session | FourfitControlFile | A | 48 | 1 | 1 | Control file name for fourfit.
NumLagsUsed | Misc | Solve | Session | NumLagsUsed | I | 1 | 1 | 1 | Num of lags used for correlation
StationNameCable | #N/A | #N/A | #N/A | #N/A | #N/A | #N/A | #N/A | #N/A | #N/A
TAIminusUTC | #N/A | #N/A | #N/A | #N/A | #N/A | #N/A | #N/A | #N/A | #N/A
AxisOffsetPart | #N/A | #N/A | #N/A | #N/A | #N/A | #N/A | #N/A | #N/A | #N/A
BendPart | #N/A | #N/A | #N/A | #N/A | #N/A | #N/A | #N/A | #N/A | #N/A
UT1Part | #N/A | #N/A | #N/A | #N/A | #N/A | #N/A | #N/A | #N/A | #N/A
WobblePart | #N/A | #N/A | #N/A | #N/A | #N/A | #N/A | #N/A | #N/A | #N/A
GammaPart | #N/A | #N/A | #N/A | #N/A | #N/A | #N/A | #N/A | #N/A | #N/A
NMFDryPart | #N/A | #N/A | #N/A | #N/A | #N/A | #N/A | #N/A | #N/A | #N/A
NMFGradEWPart | #N/A | #N/A | #N/A | #N/A | #N/A | #N/A | #N/A | #N/A | #N/A
NMFGradNSPart | #N/A | #N/A | #N/A | #N/A | #N/A | #N/A | #N/A | #N/A | #N/A
NMFWetPart | #N/A | #N/A | #N/A | #N/A | #N/A | #N/A | #N/A | #N/A | #N/A
Nut2000PsiEpsPart | #N/A | #N/A | #N/A | #N/A | #N/A | #N/A | #N/A | #N/A | #N/A
Nut2KXYPart | #N/A | #N/A | #N/A | #N/A | #N/A | #N/A | #N/A | #N/A | #N/A
NutPsiEpsPart | #N/A | #N/A | #N/A | #N/A | #N/A | #N/A | #N/A | #N/A | #N/A
ParallaxPart | #N/A | #N/A | #N/A | #N/A | #N/A | #N/A | #N/A | #N/A | #N/A
WobPart | #N/A | #N/A | #N/A | #N/A | #N/A | #N/A | #N/A | #N/A | #N/A
PrecessionPart | #N/A | #N/A | #N/A | #N/A | #N/A | #N/A | #N/A | #N/A | #N/A
RaDecPart | #N/A | #N/A | #N/A | #N/A | #N/A | #N/A | #N/A | #N/A | #N/A
XYZPart | #N/A | #N/A | #N/A | #N/A | #N/A | #N/A | #N/A | #N/A | #N/A
Phase | Phase_bS | Observables | Obs | Phase | R | 1 | 1 | 1 | Total phase
PhaseDataFlag | Phase_bS | Observables | Obs | PhaseDataFlag | I | 1 | 1 | 1 | 0=OK, -1=Missing, -2=bad,-3=sigma small, -4=sigma big
PhaseDataFlag | Phase_bS | Observables | Obs | PhaseDataFlag | I | 1 | 1 | 1 | 0=OK, -1=Missing, -2=bad,-3=sigma small, -4=sigma big
PhaseSig | Phase_bS | Observables | Obs | PhaseSig | R | 1 | 1 | 1 | Phase delay sigma.
PhaseDelayRaw | Phase_bX | Observables | Obs | PhaseDelayRaw | R | 1 | 1 | 1 | Unresolved phase delay
PhaseBLWeights | PhaseBLWeights | Solve | Session | PhaseBLWeights | R | 2 | 10 | 1 | Phase formal error constants
PhaseDelay | PhaseDelayFull_bS | ObsEdit | Obs | PhaseDelay | R | 1 | 1 | 1 | Phase delay resolved with ambiguities added.
PhaseDelayFull | PhaseDelayFull_bX | ObsEdit | Obs | PhaseDelayFull | R | 1 | 1 | 1 | Phase delay resolved with ambiguities added.
QualityCode | QualityCode_bS | Observables | Obs | QualityCode | A | 1 | 1 | 1 | FRNGE quality index 0 --> 9
RateTheoretical | RateTheoretical | ObsTheoretical | Obs | RateTheoretical | R | 1 | 1 | 1 | Consensus theoretical rate
RefFreq | RefFreq_bS | Observables | Obs | RefFreq | R | 1 | 1 | 1 | Frequency to which phase is referenced
CF2J2K | #N/A | #N/A | #N/A | #N/A | #N/A | #N/A | #N/A | #N/A | #N/A
SBDelay | SBDelay_bS | Observables | Obs | SBDelay | R | 1 | 1 | 1 | Single band delay
SBDelaySig | SBDelay_bS | Observables | Obs | SBDelaySig | R | 1 | 1 | 1 | Single band delay error
ScanName | ScanName | Scan | Scan | ScanName | A | 5 | 1 | 1 | Scanname in database
ScanNameFull | ScanName | Scan | Scan | ScanNameFull | A | 15 | 1 | 1 | ScanName=UTC TimeTag + SourceName
DayFrac | ScanTimeMJD | Solve | Scan | DayFrac | R | 1 | 1 | 1 | Fractional day time tag of scan
MJD | ScanTimeMJD | Solve | Scan | MJD | J | 1 | 1 | 1 | MJD time tag of scan
BaselineSelectionFlag | SelectionStatus | Solve | Session | BaselineSelectionFlag | I | 121 | 1 | 1 | Baseline selection bit maped array. 1=some obs, etc.
SourceSelectionFlag | SelectionStatus | Solve | Session | SourceSelectionFlag | I | 70 | 1 | 1 | Source selection status bit-mapped array.
SNR | SNR_bS | Observables | Obs | SNR | R | 1 | 1 | 1 | Signal to noise ratio for S-band
Source | Source | Observables | Obs | Source | A | 4 | 1 | 1 | Radio source name.
Source2000RaDec | #N/A | #N/A | #N/A | #N/A | #N/A | #N/A | #N/A | #N/A | #N/A
SourceNameApriori | #N/A | #N/A | #N/A | #N/A | #N/A | #N/A | #N/A | #N/A | #N/A
SourceReference | #N/A | #N/A | #N/A | #N/A | #N/A | #N/A | #N/A | #N/A | #N/A
Scan2Source | SourceCrossRef | CrossReference | Session | Scan2Source | J | 1 | 1 | 1 | Cross reference scan to source
SourceNameCrossRef | #N/A | #N/A | #N/A | #N/A | #N/A | #N/A | #N/A | #N/A | #N/A
AxisOffset | #N/A | #N/A | #N/A | #N/A | #N/A | #N/A | #N/A | #N/A | #N/A
AxisTilt | #N/A | #N/A | #N/A | #N/A | #N/A | #N/A | #N/A | #N/A | #N/A
AxisType | #N/A | #N/A | #N/A | #N/A | #N/A | #N/A | #N/A | #N/A | #N/A
DomesNumber | #N/A | #N/A | #N/A | #N/A | #N/A | #N/A | #N/A | #N/A | #N/A
EccentricityMonument | Eccentricity | Apriori | Session | EccentricityMonument | A | 9 | 11 | 1 | Eccentricity monument name
EccentricityType | Eccentricity | Apriori | Session | EccentricityType | A | 11 | 1 | 1 | Eccentricity type: XY or NE
EccentricityVector | Eccentricity | Apriori | Session | EccentricityVector | R | 3 | 11 | 1 | Eccentricity taken from eccentricity file.
IERSDES | #N/A | #N/A | #N/A | #N/A | #N/A | #N/A | #N/A | #N/A | #N/A
StationNameApriori | #N/A | #N/A | #N/A | #N/A | #N/A | #N/A | #N/A | #N/A | #N/A
StationXYZ | #N/A | #N/A | #N/A | #N/A | #N/A | #N/A | #N/A | #N/A | #N/A
NumScansPerStation | StationCrossRef | CrossReference | Session | NumScansPerStation | J | 1 | 1 | 1 | Number of scans per station.
Scan2Station | StationCrossRef | CrossReference | Session | Scan2Station | J | 1 | 1 | 1 | Cross reference scans to station
Station2Scan | StationCrossRef | CrossReference | Session | Station2Scan | J | 1 | 1 | 1 | Cross reference station-scan to schedule-scan
StationNameCrossRef | #N/A | #N/A | #N/A | #N/A | #N/A | #N/A | #N/A | #N/A | #N/A
Second | TimeUTC | - | Station | Second | R | 1 | 1 | 1 | Seconds part of time-tag
YMDHM | TimeUTC | - | Station | YMDHM | I | 5 | 1 | 1 | Year, Month, Day, Hour, Minute part of time-tag
Tsys | Tsys | Observables | Obs | Tsys | R | 16 | 2 | 1 | TSYS TMP (K) 14CH AND IF1 IF2
UNCALDLY | UNCALDLY | - | Obs | UNCALDLY | R | 1 | 1 | 1 | Bad Phase Cal Delay. Removed from Obs.
UNPHAFLG | UNPHAFLG | Solve | Obs | UNPHAFLG | I | 2 | 2 | 1 | UnPhaseCal flag
URVR | URVR | Observables | Obs | URVR | R | 2 | 1 | 1 | Rate derivatives mHz per asec.
UVFperAsec | UVFperAsec | Solve | Obs | UVFperAsec | R | 2 | 1 | 1 | U V in FR per arcsec from CALC
F12VOLT | WVR | - | Station | F12VOLT | R | 2 | 2 | 1 | F1, F2 VOLT .
WVRDelay | WVR | - | Station | WVRDelay | R | 2 | 2 | 2 | WVR line of sight & ZENITH(sec)
WVRQcode | WVR | - | Station | WVRQcode | I | 2 | 1 | 1 | WVR DELAY DATA QUALITY CODE
WVRTemp | WVR | - | Station | WVRTemp | R | 2 | 2 | 1 | BRT TEMP (K) OF WVR ,F1,F2.
WVRTempRef | WVR | - | Station | WVRTempRef | R | 3 | 2 | 1 | REFERENCE1,2 WVR TEMP (K).

## global_toc
| Type |  | D1 | D2 | D3 | K | Des | First | Last | # | Check to see if in lcode_mapping
1 | 1 | SITERECS | 3 | 3 | 1 | R | Site cartesian coords (m). | 79AUG03XX | 11OCT17XA | 5029 | SITERECS
2 | 1 | AXISOFFS | 3 | 1 | 1 | R | Axis offsets (m). | 79AUG03XX | 11OCT17XA | 5029 | AXISOFFS
3 | 1 | ETD DATA | 3 | 1 | 1 | R | Earth tide module data (la.,h,l) | 79AUG03XX | 11OCT17XA | 5029 | ETD DATA
4 | 1 | PRE DATA | 1 | 1 | 1 | R | Precession constant (asec/cent). | 79AUG03XX | 11OCT17XA | 5029 | PRE DATA
5 | 1 | REL DATA | 1 | 1 | 1 | R | Relativity mod data (gamma). | 79AUG03XX | 11OCT17XA | 5029 | REL DATA
6 | 1 | PI | 1 | 1 | 1 | R | Pi - to 17 digits accuracy. | 79AUG03XX | 11OCT17XA | 5029 | PI
7 | 1 | HALF PI | 1 | 1 | 1 | R | Half pi - to 17 digits accuracy. | 79AUG03XX | 11OCT17XA | 5029 | HALF PI
8 | 1 | RAD/DEG | 1 | 1 | 1 | R | Number of radians per degree. | 79AUG03XX | 11OCT17XA | 5003 | RAD/DEG
9 | 1 | VLIGHT | 1 | 1 | 1 | R | The speed of light (m/sec). | 79AUG03XX | 11OCT17XA | 5029 | VLIGHT
10 | 1 | GAUSS | 1 | 1 | 1 | R | Gauss's constant (rad). | 79AUG03XX | 11OCT17XA | 5029 | GAUSS
11 | 1 | ACCELGRV | 1 | 1 | 1 | R | Accel grav at erth surface m/s^2 | 79AUG03XX | 11OCT17XA | 5029 | ACCELGRV
12 | 1 | GMSUN | 1 | 1 | 1 | R | GM of the Sun (m^3/sec^2). | 79AUG03XX | 11OCT17XA | 5029 | GMSUN
13 | 1 | GMMOON | 1 | 1 | 1 | R | GM of the Moon (m^3/sec^2). | 79AUG03XX | 11OCT17XA | 5029 | GMMOON
14 | 1 | TSEC/AU | 1 | 1 | 1 | R | Number of seconds per A.U. | 79AUG03XX | 11OCT17XA | 5029 | TSEC/AU
15 | 1 | EARTHRAD | 1 | 1 | 1 | R | Earth's equatorial radius (m). | 79AUG03XX | 11OCT17XA | 5029 | EARTHRAD
16 | 1 | EMS/MMS | 1 | 1 | 1 | R | The Earth-Moon mass ratio. | 79AUG03XX | 11OCT17XA | 5029 | EMS/MMS
17 | 1 | U-GRV-CN | 1 | 1 | 1 | R | Universal grav con m^3/kg*s^3. | 79AUG03XX | 11OCT17XA | 5029 | U-GRV-CN
18 | 1 | E-FLAT | 1 | 1 | 1 | R | Earth flattening con (unitless). | 79AUG03XX | 11OCT17XA | 5029 | E-FLAT
19 | 1 | STAR2000 | 2 | 14 | 1 | R | J2000 source RAs, decs (rd,rd). | 79AUG03XX | 11OCT17XA | 5029 | STAR2000
20 | 1 | SITEZENS | 3 | 1 | 1 | R | Site zenith path delays (nsec). | 79AUG03XX | 11OCT17XA | 5029 | SITEZENS
21 | 1 | FUT1 INF | 4 | 1 | 1 | R | Final Value TAI-UT1 array descrp | 79AUG03XX | 11OCT17XA | 5029 | FUT1 INF
22 | 1 | FWOB INF | 3 | 1 | 1 | R | Final Value wobble array descr. | 79AUG03XX | 11OCT17XA | 5029 | FWOB INF
23 | 1 | A1 - UTC | 3 | 1 | 1 | R | FJD, A1-UTC (sec),rate off.(sec) | 79AUG03XX | 11OCT17XA | 5029 | A1 - UTC
24 | 1 | TAI- UTC | 3 | 1 | 1 | R | FJD,TAI-UTC (sec),rate off.(sec) | 79AUG03XX | 11OCT17XA | 5029 | TAI- UTC
25 | 1 | A1 - TAI | 3 | 1 | 1 | R | TAI USNO- TAI BIH = 0.03439 sec. | 79AUG03XX | 11OCT17XA | 5029 | A1 - TAI
26 | 1 | ROTEPOCH | 2 | 4 | 1 | R | UT1,pole interp.reference epochs | 79AUG03XX | 11OCT17XA | 5029 | ROTEPOCH
27 | 1 | ERROR K | 2 | 3 | 1 | R | Formal error constants | 79AUG03XX | 11OCT17XA | 5028 | ERROR K
28 | 1 | SITOCAMP | 11 | 3 | 1 | R | Vert ocean loading ampltudes (m) | 79AUG03XX | 11OCT17XA | 5029 | SITOCAMP
29 | 1 | SITOCPHS | 11 | 3 | 1 | R | Vert ocean loading phases (rad). | 79AUG03XX | 11OCT17XA | 5029 | SITOCPHS
30 | 1 | ATM_CNST | 1 | 1 | 1 | R | Atmosphere constraint. ps/hr | 79AUG03XX | 11OCT17XA | 5029 | ATM_CNST
31 | 1 | CLK_CNST | 1 | 1 | 1 | R | Clock constraint-Parts in 1.e14 | 79AUG03XX | 11OCT17XA | 5029 | CLK_CNST
32 | 1 | ATM_INTV | 1 | 1 | 1 | R | Batchmode atmos interval - hours | 79AUG03XX | 11OCT17XA | 5010 | ATM_INTV
33 | 1 | ECCCOORD | 3 | 3 | 1 | R | Eccentricity coords. (m) | 79AUG03XX | 11OCT17XA | 5028 | ECCCOORD
34 | 1 | SITHOCAM | 11 | 2 | 3 | R | Horz ocean loading ampltudes (m) | 79AUG03XX | 11OCT17XA | 5029 | SITHOCAM
35 | 1 | SITHOCPH | 11 | 2 | 3 | R | Horz ocean loading phases (rad). | 79AUG03XX | 11OCT17XA | 5029 | SITHOCPH
36 | 1 | CLK_INTV | 1 | 1 | 1 | R | Batchmode clock interval - hours | 79AUG03XX | 11OCT17XA | 5029 | CLK_INTV
37 | 1 | BRK_EPOC | 2 | 1 | 1 | R | Batchmode clock break epochs | 79AUG03XX | 11OCT17XA | 563 | BRK_EPOC
38 | 1 | FUT1 PTS | 15 | 1 | 1 | R | Final Value TAI-UT1 data points. | 79AUG03XX | 11OCT17XA | 5029 | FUT1 PTS
39 | 1 | FWOBX&YT | 2 | 15 | 1 | R | Final wobble X,Y component value | 79AUG03XX | 11OCT17XA | 5029 | FWOBX&YT
40 | 1 | GMEARTH | 1 | 1 | 1 | R | GM of the Earth (m^3/sec^2). | 79AUG03XX | 11OCT17XA | 4924 | GMEARTH
41 | 1 | UT1EPOCH | 2 | 4 | 1 | R | TAI - UT1 epoch value definition | 79AUG03XX | 11OCT17XA | 5029 | UT1EPOCH
42 | 1 | WOBEPOCH | 2 | 4 | 1 | R | Interpolated wobble array def | 79AUG03XX | 11OCT17XA | 5029 | WOBEPOCH
43 | 1 | CALC VER | 1 | 1 | 1 | R | CALC version number | 79AUG03XX | 11OCT17XA | 5029 | CALC VER
44 | 1 | AXISTILT | 2 | 3 | 1 | R | Fixed axis tilts (arc-sec). | 79AUG03XX | 11OCT17XA | 5029 | AXISTILT
45 | 1 | CLOOFACM | 4 | 1 | 1 | R | A priori clock offset (sec) | 79AUG03XX | 11OCT17XA | 2393 | CLOOFACM
46 | 1 | CLODRACM | 4 | 1 | 1 | R | A priori clock drift (sec/sec) | 79AUG03XX | 11OCT17XA | 2393 | CLODRACM
47 | 1 | # SITES | 1 | 1 | 1 | I | Number of sites. | 79AUG03XX | 11OCT17XA | 5029 | # SITES
48 | 1 | # STARS | 1 | 1 | 1 | I | Number of radio sources. | 79AUG03XX | 11OCT17XA | 5029 | # STARS
49 | 1 | AXISTYPS | 3 | 1 | 1 | I | Axis type (1-eq,2-xy,3-azel,4,5) | 79AUG03XX | 11OCT17XA | 5029 | AXISTYPS
50 | 1 | DELTFLAG | 1 | 1 | 1 | I | Delay type flag 1-group, 2-phase | 79AUG03XX | 11JUN23XF | 3326 | DELTFLAG
51 | 1 | INTERVAL | 5 | 2 | 1 | I | First,last UTC tag in input file | 79AUG03XX | 11OCT17XA | 5029 | INTERVAL
52 | 1 | NUMB OBS | 1 | 1 | 1 | I | Number of observations in file. | 79AUG03XX | 11OCT17XA | 5029 | NUMB OBS
53 | 1 | SOL_DATA | 1 | 1 | 1 | I | Stnd sol data. IDATYP from SOCOM | 79AUG03XX | 11OCT17XA | 5029 | SOL_DATA
54 | 1 | CAL FLGS | 3 | 1 | 1 | I | Standard cal configuration | 79AUG03XX | 11OCT17XA | 5028 | CAL FLGS
55 | 1 | OBCLFLGS | 1 | 1 | 1 | I | Standard contribs configuration | 79AUG03XX | 11OCT17XA | 4965 | OBCLFLGS
56 | 1 | TIDALUT1 | 1 | 1 | 1 | I | Flag for tidal terms in UT1 sers | 79AUG03XX | 11OCT17XA | 5029 | TIDALUT1
57 | 1 | EPHEPOCH | 1 | 1 | 1 | I | JPL EPOCH 1950 or 2000 ......... | 79AUG03XX | 08MAY15XF | 3230 | EPHEPOCH
58 | 1 | BRK_NUMB | 1 | 1 | 1 | I | Number of batchmode clock breaks | 79AUG03XX | 11OCT17XA | 562 | BRK_NUMB
59 | 1 | BRK_FLAG | 2 | 1 | 1 | I | Batchmode clock break flags | 79AUG03XX | 11OCT17XA | 562 | BRK_FLAG
60 | 1 | FCL FLGS | 7 | 3 | 1 | I | Standard flcal configuration | 79AUG03XX | 11OCT17XA | 4659 | FCL FLGS
61 | 1 | CALCFLGV | 31 | 1 | 1 | I | CALC flow control flags valu def | 79AUG03XX | 11OCT17XA | 5029 | CALCFLGV
62 | 1 | # CLK_RF | 1 | 1 | 1 | I | # of clock reference stations | 79AUG03XX | 11OCT17XA | 2391 | # CLK_RF
63 | 1 | BASLSTAT | 9 | 1 | 1 | I | Baselines selection status | 79AUG03XX | 11OCT17XA | 2402 | BASLSTAT
64 | 1 | SOURSTAT | 14 | 1 | 1 | I | Sources selection status | 79AUG03XX | 11OCT17XA | 2402 | SOURSTAT
65 | 1 | SUPMET | 1 | 1 | 1 | I | Suppression method | 79AUG03XX | 11OCT17XA | 2393 | SUPMET
66 | 1 | PRT FLAG | 1 | 1 | 1 | I | Atmosphere partial to be applied | 79AUG03XX | 11OCT17XA | 3477 | PRT FLAG
67 | 1 | MCALSTAT | 2 | 1 | 1 | I | Mode calibrations status | 79AUG03XX | 11OCT17XA | 2370 | MCALSTAT
68 | 1 | SITNAMES | 4 | 3 | 1 | A | Site names array. | 79AUG03XX | 11OCT17XA | 5029 | SITNAMES
69 | 1 | STRNAMES | 4 | 14 | 1 | A | Source names array. | 79AUG03XX | 11OCT17XA | 5029 | STRNAMES
70 | 1 | FUT1TEXT | 40 | 1 | 1 | A | Final Value TAI-UT1 origin text. | 79AUG03XX | 11OCT17XA | 5029 | FUT1TEXT
71 | 1 | FWOBTEXT | 40 | 1 | 1 | A | Final Value wobble origin text. | 79AUG03XX | 11OCT17XA | 5029 | FWOBTEXT
72 | 1 | ERROR BL | 4 | 2 | 3 | A | B.L.names for formal errors | 79AUG03XX | 11OCT17XA | 5028 | ERROR BL
73 | 1 | EPNAMES | 4 | 3 | 1 | A | Site names for clock-atm epochs | 79AUG03XX | 10MAR04XE | 1488 | EPNAMES
74 | 1 | OCE STAT | 2 | 3 | 1 | A | Ocean loading station status. | 79AUG03XX | 11OCT17XA | 5029 | OCE STAT
75 | 1 | CLKBREAK | 1 | 1 | 1 | A | Status of clock break existence | 79AUG03XX | 11OCT17XA | 5029 | CLKBREAK
76 | 1 | ATM_CFLG | 1 | 1 | 1 | A | Atmosphere constraint use flag | 79AUG03XX | 11OCT17XA | 5029 | #N/A
77 | 1 | CLK_CFLG | 1 | 1 | 1 | A | Clock constraint use flag. | 79AUG03XX | 11OCT17XA | 5029 | CLK_CFLG
78 | 1 | BATCHCNT | 2 | 1 | 1 | A | Batchmode parms use flag. | 79AUG03XX | 11OCT17XA | 5029 | BATCHCNT
79 | 1 | CALSITES | 4 | 3 | 1 | A | List of sites for standard cal | 79AUG03XX | 11OCT17XA | 5028 | CALSITES
80 | 1 | ECCNAMES | 9 | 3 | 1 | A | Ecc. site and monument names. | 79AUG03XX | 11OCT17XA | 5028 | ECCNAMES
81 | 1 | ECCTYPES | 3 | 1 | 1 | A | Eccentricy types - XY or NE. | 79AUG03XX | 11OCT17XA | 5028 | ECCTYPES
82 | 1 | STAR REF | 10 | 14 | 1 | A | Source of coordinate values. | 79AUG03XX | 11OCT17XA | 5029 | STAR REF
83 | 1 | EL-CUT | 8 | 1 | 1 | A | Solution elevation cutoff data. | 79AUG03XX | 11OCT17XA | 4528 | EL-CUT
84 | 1 | CLK_SITE | 4 | 1 | 1 | A | Batchmode clock reference site | 79AUG03XX | 11OCT17XA | 5029 | CLK_SITE
85 | 1 | TECTMODL | 40 | 1 | 1 | A | Default tectonic plate modelname | 79AUG03XX | 11OCT17XA | 4920 | TECTMODL
86 | 1 | TECTPLNM | 2 | 3 | 1 | A | 4-char tectonic plate names. | 79AUG03XX | 11OCT17XA | 5029 | TECTPLNM
87 | 1 | ATM MESS | 40 | 1 | 1 | A | Atmosphere message definition | 79AUG03XX | 11OCT17XA | 5029 | ATM MESS
88 | 1 | ATM CFLG | 40 | 1 | 1 | A | Atmosphere control flag mess def | 79AUG03XX | 11OCT17XA | 5029 | ATM CFLG
89 | 1 | AXO MESS | 40 | 1 | 1 | A | Axis Offset Message Definition | 79AUG03XX | 11OCT17XA | 5029 | AXO MESS
90 | 1 | AXO CFLG | 40 | 1 | 1 | A | Axis Offset Control flag mes def | 79AUG03XX | 11OCT17XA | 5029 | AXO CFLG
91 | 1 | ETD MESS | 40 | 1 | 1 | A | Earth Tide message definition | 79AUG03XX | 11OCT17XA | 5029 | ETD MESS
92 | 1 | ETD CFLG | 40 | 1 | 1 | A | Earth Tide flow control mess def | 79AUG03XX | 11OCT17XA | 5029 | ETD CFLG
93 | 1 | PTD MESS | 40 | 1 | 1 | A | Pole tide message definition | 79AUG03XX | 11OCT17XA | 5029 | PTD MESS
94 | 1 | PTD CFLG | 40 | 1 | 1 | A | Pole tide flow control mess def | 79AUG03XX | 11OCT17XA | 5029 | PTD CFLG
95 | 1 | NUT MESS | 40 | 1 | 1 | A | Nutation message definition | 79AUG03XX | 11OCT17XA | 5029 | NUT MESS
96 | 1 | NUT CFLG | 40 | 1 | 1 | A | Nutation flow control mess def. | 79AUG03XX | 11OCT17XA | 5029 | NUT CFLG
97 | 1 | OCE MESS | 40 | 1 | 1 | A | Ocean loading message definition | 79AUG03XX | 11OCT17XA | 5029 | OCE MESS
98 | 1 | OCE CFLG | 40 | 1 | 1 | A | Ocean load flow control mess def | 79AUG03XX | 11OCT17XA | 5029 | OCE CFLG
99 | 1 | PRE MESS | 40 | 1 | 1 | A | Precession message definition | 79AUG03XX | 11OCT17XA | 5029 | PRE MESS
100 | 1 | PRE CFLG | 40 | 1 | 1 | A | Precession flow contril mess def | 79AUG03XX | 11OCT17XA | 5029 | PRE CFLG
101 | 1 | SIT MESS | 40 | 1 | 1 | A | Site Module Message Definition | 79AUG03XX | 11OCT17XA | 5029 | SIT MESS
102 | 1 | STR MESS | 40 | 1 | 1 | A | Star module message definition | 79AUG03XX | 11OCT17XA | 5029 | STR MESS
103 | 1 | UT1 MESS | 40 | 1 | 1 | A | UT1 Module message definition | 79AUG03XX | 11OCT17XA | 5029 | UT1 MESS
104 | 1 | UT1 CFLG | 40 | 1 | 1 | A | UT1 control flag message def. | 79AUG03XX | 11OCT17XA | 5029 | UT1 CFLG
105 | 1 | UT1INTRP | 30 | 1 | 1 | A | Message for UT1 interp. scheme | 79AUG03XX | 11OCT17XA | 5029 | UT1INTRP
106 | 1 | WOB MESS | 40 | 1 | 1 | A | Wobble message definition. | 79AUG03XX | 11OCT17XA | 5029 | WOB MESS
107 | 1 | WOBINTRP | 30 | 1 | 1 | A | Interp. scheme for polar motion. | 79AUG03XX | 11OCT17XA | 5029 | WOBINTRP
108 | 1 | WOB CFLG | 40 | 1 | 1 | A | Wobble flow control mess def. | 79AUG03XX | 11OCT17XA | 5029 | WOB CFLG
109 | 1 | ATI MESS | 40 | 1 | 1 | A | ATIME Message Definition | 79AUG03XX | 11OCT17XA | 5029 | ATI MESS
110 | 1 | ATI CFLG | 40 | 1 | 1 | A | ATIME Flow Control Message Def. | 79AUG03XX | 11OCT17XA | 5029 | ATI CFLG
111 | 1 | CTI MESS | 40 | 1 | 1 | A | CTIMG Message Definition | 79AUG03XX | 11OCT17XA | 5029 | CTI MESS
112 | 1 | CTI CFLG | 40 | 1 | 1 | A | CTIMG Flow Control Message Der | 79AUG03XX | 11OCT17XA | 5029 | CTI CFLG
113 | 1 | PEP MESS | 40 | 1 | 1 | A | PEP Utility Message Definition | 79AUG03XX | 11OCT17XA | 5029 | PEP MESS
114 | 1 | THE MESS | 40 | 1 | 1 | A | Theory module identification | 79AUG03XX | 11OCT17XA | 5029 | THE MESS
115 | 1 | REL CFLG | 30 | 1 | 1 | A | Relativisitc bending use status | 79AUG03XX | 11OCT17XA | 5029 | REL CFLG
116 | 1 | CALCFLGN | 2 | 31 | 1 | A | CALC flow control flags name def | 79AUG03XX | 11OCT17XA | 5029 | CALCFLGN
117 | 1 | PLX MESS | 40 | 1 | 1 | A | Parallax message definition | 79AUG03XX | 11OCT17XA | 5029 | PLX MESS
118 | 1 | PLX CFLG | 40 | 1 | 1 | A | Parallax flow control mess def | 79AUG03XX | 11OCT17XA | 5029 | PLX CFLG
119 | 1 | PAN MESS | 40 | 1 | 1 | A | Feedhorn rot. angle mod. ident. | 79AUG03XX | 11OCT17XA | 5029 | PAN MESS
120 | 1 | STR CFLG | 40 | 1 | 1 | A | Parallax flow control mess def | 79AUG03XX | 11OCT17XA | 5029 | STR CFLG
121 | 1 | EOPSCALE | 4 | 1 | 1 | A | Time scale of EOP table epochs. | 79AUG03XX | 11OCT17XA | 5029 | EOPSCALE
122 | 1 | BLDEPCKS | 8 | 1 | 1 | A | Bl-dependent clock list | 79AUG03XX | 11OCT17XA | 2673 | BLDEPCKS
123 | 1 | CLK_SITS | 4 | 1 | 1 | A | List of clock reference stations | 79AUG03XX | 11OCT17XA | 2391 | CLK_SITS
124 | 1 | BRK_SNAM | 4 | 2 | 1 | A | Batchmode clock break stations | 79AUG03XX | 11OCT17XA | 469 | BRK_SNAM
125 | 1 | STAT_ACM | 4 | 4 | 1 | A | Stations with a priori clock mod | 79AUG03XX | 11OCT17XA | 2393 | STAT_ACM
126 | 1 | CAL LIST | 4 | 6 | 1 | A | Key to the standard cal config | 79AUG03XX | 11OCT17XA | 5028 | CAL LIST
127 | 1 | FCL LIST | 4 | 8 | 1 | A | Key to the standard flcal config | 79AUG03XX | 11OCT17XA | 4659 | FCL LIST
128 | 1 | MCALNAMS | 4 | 15 | 1 | A | Mode calibrations names | 79AUG03XX | 11OCT17XA | 2370 | MCALNAMS
129 | 1 | OBCLLIST | 4 | 12 | 1 | A | Key to standard contribs config | 79AUG03XX | 11OCT17XA | 5027 | OBCLLIST
130 | 1 | NUM4 OBS | 1 | 1 | 1 | J | Number of observations (I*4) | 79AUG03XX | 11OCT17XA | 2598 | NUM4 OBS
131 | 1 | SIT ELEV | 4 | 1 | 1 | R | Height above ellipsoid (meters) | 80APR11XQ | 07MAY17XE | 4136 | SIT ELEV
132 | 1 | BASCLCKS | 1 | 16 | 1 | I | Baseline-dependent-clock flags | 80APR11XQ | 95OCT10XE | 1471 | BASCLCKS
133 | 1 | CBL SIGN | 10 | 1 | 1 | A | Signs of cable cal application | 80APR11XQ | 11OCT17XA | 5000 | CBL SIGN
134 | 1 | CBL STAT | 4 | 10 | 1 | A | Stations for cable sign | 80APR11XQ | 11OCT17XA | 5000 | CBL STAT
135 | 1 | BRK_SITE | 4 | 2 | 1 | A | Sites with real clock breaks | 80APR11XQ | 95MAR07XE | 432 | BRK_SITE
136 | 1 | SIT_KILL | 5 | 1 | 1 | A | site_killer version date | 80SEP26X_ | 00JUL05XE | 57 | SIT_KILL
137 | 1 | WVR STAT | 4 | 5 | 1 | A | Stations with WVR calib ........ | 80SEP29X_ | 91MAR25DX | 316 | WVR STAT
138 | 1 | WBEPOCH | 1 | 1 | 1 | R | LIST OF SITE NMES FOR EPOCHS | 80OCT16X_ | 81JUN16X_ | 12 | WBEPOCH
139 | 1 | BRK_STAT | 6 | 1 | 1 | I | Batchmode clock break stations | 80OCT16X_ | 95MAR07XE | 93 | BRK_STAT
140 | 1 | ERPHS K | 2 | 10 | 1 | R | Phase formal error constants | 80OCT17X_ | 10FEB11XE | 387 | ERPHS K
141 | 1 | ATMEPO 5 | 1 | 1 | 1 | R | Atmosphere epochs - J.D.s | 80OCT19X_ | 10MAR04XE | 17 | ATMEPO 5
142 | 1 | CLCKEP 5 | 2 | 1 | 1 | R | Clock epochs (JD,fraction) | 80OCT19X_ | 91JAN30X_ | 17 | CLCKEP 5
143 | 1 | CLCKFL 5 | 1 | 1 | 1 | I | List of clock flags | 80OCT19X_ | 91JAN30X_ | 17 | CLCKFL 5
144 | 1 | ATM FL 5 | 1 | 1 | 1 | I | List of atmosphere flags | 80OCT19X_ | 10MAR04XE | 9 | ATM FL 5
145 | 1 | CLCKEP 4 | 2 | 2 | 1 | R | Clock epochs (JD,fraction) | 80DEC19XA | 88OCT14XI | 33 | CLCKEP 4
146 | 1 | ATMEPO 4 | 1 | 1 | 1 | R | Atmosphere epochs - J.D.s | 80DEC19XA | 10MAR04XE | 33 | ATMEPO 4
147 | 1 | CLCKFL 4 | 2 | 1 | 1 | I | List of clock flags | 80DEC19XA | 88OCT14XI | 33 | CLCKFL 4
148 | 1 | ATMEPO 1 | 1 | 1 | 1 | R | Atmosphere epochs - J.D.s | 81JAN13XA | 10MAR04XE | 19 | ATMEPO 1
149 | 1 | ATMEPO 2 | 1 | 1 | 1 | R | Atmosphere epochs - J.D.s | 81JAN13XA | 10MAR04XE | 19 | ATMEPO 2
150 | 1 | ATM FL 1 | 1 | 1 | 1 | I | List of atmosphere flags | 81JAN13XA | 10MAR04XE | 19 | ATM FL 1
151 | 1 | ATM FL 2 | 1 | 1 | 1 | I | List of atmosphere flags | 81JAN13XA | 10MAR04XE | 19 | ATM FL 2
152 | 1 | BAROCALS | 2 | 1 | 1 | R | Baro offset (mbar) and Ht. (m) | 81JUL01X_ | 99MAR11XX | 1650 | BAROCALS
153 | 1 | BARONAME | 4 | 1 | 1 | A | Names for barometer calibrations | 81JUL01X_ | 99MAR11XX | 1650 | BARONAME
154 | 1 | CLCKEP 7 | 2 | 1 | 1 | R | Clock epochs (JD,fraction) | 81NOV18X_ | 86OCT16X_ | 13 | CLCKEP 7
155 | 1 | ATMEPO 7 | 1 | 1 | 1 | R | Atmosphere epochs - J.D.s | 81NOV18X_ | 86OCT16X_ | 13 | ATMEPO 7
156 | 1 | CLCKFL 7 | 1 | 1 | 1 | I | List of clock flags | 81NOV18X_ | 86OCT16X_ | 13 | CLCKFL 7
157 | 1 | CLCKEP 8 | 2 | 1 | 1 | R | Clock epochs (JD,fraction) | 81NOV19X_ | 81NOV19X_ | 1 | CLCKEP 8
158 | 1 | ATMEPO 8 | 1 | 1 | 1 | R | Atmosphere epochs - J.D.s | 81NOV19X_ | 81NOV19X_ | 1 | ATMEPO 8
159 | 1 | CLCKFL 8 | 1 | 1 | 1 | I | List of clock flags | 81NOV19X_ | 81NOV19X_ | 1 | CLCKFL 8
160 | 1 | ATM FL 8 | 1 | 1 | 1 | I | List of atmosphere flags | 81NOV19X_ | 81NOV19X_ | 1 | ATM FL 8
161 | 1 | CLCKEP 6 | 2 | 1 | 1 | R | Clock epochs (JD,fraction) | 82JUN16X_ | 92MAY05XH | 24 | CLCKEP 6
162 | 1 | ATMEPO 6 | 1 | 1 | 1 | R | Atmosphere epochs - J.D.s | 82JUN16X_ | 92MAY05XH | 24 | ATMEPO 6
163 | 1 | CLCKFL 6 | 1 | 1 | 1 | I | List of clock flags | 82JUN16X_ | 92MAY05XH | 24 | CLCKFL 6
164 | 1 | AC_SITES | 4 | 5 | 1 | A | Site list for atmos constraints | 82JUN20XA | 11SEP26XA | 1210 | AC_SITES
165 | 1 | CC_SITES | 4 | 5 | 1 | A | Site list for clocks constraints | 82JUN20XA | 11SEP26XA | 1210 | CC_SITES
166 | 1 | ATM FL 6 | 1 | 1 | 1 | I | List of atmosphere flags | 82JUN21X_ | 92MAY05XH | 16 | ATM FL 6
167 | 1 | ATM FL 4 | 1 | 1 | 1 | I | List of atmosphere flags | 83FEB21X_ | 10MAR04XE | 22 | ATM FL 4
168 | 1 | MARISTAT | 4 | 4 | 1 | A | Stations with Marini calib | 83MAY11X_ | 06JAN18XG | 1238 | MARISTAT
169 | 1 | CLCKEP 3 | 2 | 1 | 1 | R | Clock epochs (JD,fraction) | 83AUG30X_ | 89SEP29DX | 11 | CLCKEP 3
170 | 1 | ATMEPO 3 | 1 | 1 | 1 | R | Atmosphere epochs - J.D.s | 83AUG30X_ | 10MAR04XE | 14 | ATMEPO 3
171 | 1 | CLCKFL 3 | 1 | 1 | 1 | I | List of clock flags | 83AUG30X_ | 89SEP29DX | 11 | CLCKFL 3
172 | 1 | ATM FL 3 | 1 | 1 | 1 | I | List of atmosphere flags | 83OCT29X_ | 10MAR04XE | 12 | ATM FL 3
173 | 1 | OCAMP RD | 11 | 2 | 1 | R | Ocean amp. radial comp.-meters.. | 84JUL18DX | 91MAR25DX | 25 | OCAMP RD
174 | 1 | OCAMP EW | 11 | 2 | 1 | R | Ocean amp. E-W component(meters) | 84JUL18DX | 91MAR25DX | 25 | OCAMP EW
175 | 1 | OCAMP NS | 11 | 2 | 1 | R | Ocean amp. N-S component(meters) | 84JUL18DX | 91MAR25DX | 25 | OCAMP NS
176 | 1 | OCPHS RD | 11 | 2 | 1 | R | Ocean phase radial comp.-radians | 84JUL18DX | 91MAR25DX | 25 | OCPHS RD
177 | 1 | OCPHS EW | 11 | 2 | 1 | R | Ocean phase E-W component (rad) | 84JUL18DX | 91MAR25DX | 25 | OCPHS EW
178 | 1 | OCPHS NS | 11 | 2 | 1 | R | Ocean phase N-S component (rad) | 84JUL18DX | 91MAR25DX | 25 | OCPHS NS
179 | 1 | ATM FL 7 | 1 | 1 | 1 | I | List of atmosphere flags | 84AUG30X_ | 86OCT16X_ | 10 | ATM FL 7
180 | 1 | COR DATA | 2 | 1 | 1 | R | Corona model parameters......... | 89FEB22DX | 08MAY15XF | 136 | COR DATA
181 | 1 | DNP DATA | 1 | 1 | 1 | R | Diurnal polar motion scale fact. | 89FEB22DX | 08MAY15XF | 136 | DNP DATA
182 | 1 | TWOPI | 1 | 1 | 1 | R | TWO PI ......................... | 89FEB22DX | 11JUN23XF | 160 | TWOPI
183 | 1 | RAD/ASEC | 1 | 1 | 1 | R | Radians per arc second ......... | 89FEB22DX | 08MAR13XF | 134 | RAD/ASEC
184 | 1 | RAD/TSEC | 1 | 1 | 1 | R | Radians per time second ........ | 89FEB22DX | 08MAR13XF | 134 | RAD/TSEC
185 | 1 | TSEC/DAY | 1 | 1 | 1 | R | Second per day ................. | 89FEB22DX | 11JUN23XF | 160 | TSEC/DAY
186 | 1 | SLEWRATS | 2 | 3 | 1 | R | Antenna slew rates (rad/sec). | 89FEB22DX | 96AUG26XA | 7 | SLEWRATS
187 | 1 | LIMSTOPS | 2 | 2 | 3 | R | Antenna limit stops (deg). | 89FEB22DX | 96AUG26XA | 7 | LIMSTOPS
188 | 1 | INTRVAL4 | 5 | 2 | 1 | I | First,last UTC tag, 4 digit year | 89FEB22DX | 11OCT17XA | 1915 | INTRVAL4
189 | 1 | MEANCABL | 3 | 1 | 1 | R | Mean cable calibration (seconds) | 92JUN08XN | 11OCT17XA | 2700 | MEANCABL
190 | 1 | SOLVE_VR | 1 | 1 | 1 | R | SOLVE system version number | 94JAN16X_ | 94JAN20X_ | 4 | SOLVE_VR
191 | 1 | EXPSERNO | 1 | 1 | 1 | I | Experiment Serial Number........ | 94JUL08XV | 11OCT17XA | 1734 | EXPSERNO
192 | 1 | CORRTYPE | 4 | 1 | 1 | A | Correlator type: MK3/MK4/K4 etc. | 94JUL08XV | 11OCT17XA | 1784 | CORRTYPE
193 | 1 | RECMODE | 40 | 1 | 1 | A | Recoding mode................... | 94JUL08XV | 11OCT17XA | 1734 | RECMODE
194 | 1 | APLENGTH | 1 | 1 | 1 | R | Length of accumul. period in sec | 97DEC03XN | 11OCT17XA | 1701 | APLENGTH
195 | 1 | NLAGS | 1 | 1 | 1 | I | Num of lags used for correlation | 97DEC03XN | 11OCT17XA | 1651 | NLAGS
196 | 1 | CORPLACE | 16 | 1 | 1 | A | Correlator name................. | 97DEC03XN | 11OCT17XA | 1701 | CORPLACE
197 | 1 | EXPCODE | 16 | 1 | 1 | A | Experiment name................. | 97DEC03XN | 11OCT17XA | 1651 | EXPCODE
198 | 1 | EXPDESC | 40 | 1 | 1 | A | Experiment description.......... | 97DEC03XN | 11OCT17XA | 1651 | EXPDESC
199 | 1 | FOURF CF | 48 | 1 | 1 | A | Control file name for fourfit... | 97DEC03XN | 11OCT17XA | 1651 | FOURF CF
200 | 1 | FOURF CS | 64 | 1 | 1 | A | Command string used for fourfit. | 97DEC03XN | 11OCT17XA | 1651 | FOURF CS
201 | 1 | PI NAME | 40 | 1 | 1 | A | Agency/contact_person/PI name... | 97DEC03XN | 11OCT17XA | 1651 | PI NAME
202 | 1 | EXPNAME | 16 | 1 | 1 | A | Observing program (exp.) name | 99OCT18XA | 00OCT17XE | 51 | EXPNAME
203 | 1 | S2FLAG | 2 | 1 | 1 | A | S2 or MKIII Flag | 02MAR13XG | 06AUG02XG | 50 | S2FLAG
204 | 1 | RAD DEG | 1 | 1 | 1 | R | Radians per degree ............. | 08APR17XF | 11JUN23XF | 26 | RAD DEG
205 | 1 | RAD ASEC | 1 | 1 | 1 | R | Radians per arc second ......... | 08APR17XF | 11JUN23XF | 26 | RAD ASEC
206 | 1 | RAD TSEC | 1 | 1 | 1 | R | Radians per time second ........ | 08APR17XF | 11JUN23XF | 26 | RAD TSEC
>>> |  | >>>>>Begi |  |  |  | t |  |  |  |  | #N/A
1 | 2 | RFREQ | 5 | 1 | 1 | R | RF freq by channel (MHz)........ | 79AUG03XX | 11OCT17XA | 5029 | RFREQ
2 | 2 | REF FREQ | 1 | 1 | 1 | R | Freq to which phase is referred. | 79AUG03XX | 11OCT17XA | 5029 | REF FREQ
3 | 2 | RAT OBSV | 1 | 1 | 1 | R | Observd delay rate (sec per sec) | 79AUG03XX | 11OCT17XA | 5029 | RAT OBSV
4 | 2 | NB DELAY | 1 | 1 | 1 | R | Single band delay (microsec).... | 79AUG03XX | 80APR13X_ | 3 | NB DELAY
5 | 2 | AMPBYFRQ | 2 | 5 | 1 | R | Amp(0-1), phs by chan(-180to180) | 79AUG03XX | 11OCT17XA | 4979 | AMPBYFRQ
6 | 2 | PHASECAL | 2 | 1 | 1 | R | PC rate by sta ( us per s)...... | 79AUG03XX | 11OCT17XA | 5028 | PHASECAL
7 | 2 | DELRESID | 1 | 1 | 1 | R | Delay residual (sec)............ | 79AUG03XX | 11OCT17XA | 5029 | DELRESID
8 | 2 | DELSIGMA | 1 | 1 | 1 | R | Delay err (sec)................. | 79AUG03XX | 11OCT17XA | 5029 | DELSIGMA
9 | 2 | RATRESID | 1 | 1 | 1 | R | Rate resid (sec per sec)........ | 79AUG03XX | 11OCT17XA | 4987 | RATRESID
10 | 2 | RATSIGMA | 1 | 1 | 1 | R | Rate formal error(sec per sec).. | 79AUG03XX | 11OCT17XA | 5029 | RATSIGMA
11 | 2 | COHERCOR | 1 | 1 | 1 | R | Corr coeff (0 --> 1)............ | 79AUG03XX | 11OCT17XA | 5029 | COHERCOR
12 | 2 | TOTPHASE | 1 | 1 | 1 | R | Total phase degrees mod 360..... | 79AUG03XX | 11OCT17XA | 5029 | TOTPHASE
13 | 2 | UVF/ASEC | 2 | 1 | 1 | R | U,V in FR per arcsec, from CALC | 79AUG03XX | 11OCT17XA | 5029 | UVF/ASEC
14 | 2 | STARELEV | 2 | 1 | 1 | R | Elev angles calc by COREL....... | 79AUG03XX | 10DEC07XA | 3154 | STARELEV
15 | 2 | GPDLAMBG | 1 | 1 | 1 | R | Group delay ambiguity (sec)..... | 79AUG03XX | 11OCT17XA | 5029 | GPDLAMBG
16 | 2 | URVR | 2 | 1 | 1 | R | Rate derivatives mHz per asec... | 79AUG03XX | 11OCT17XA | 4979 | URVR
17 | 2 | SBRESID | 1 | 1 | 1 | R | Single band delay residual...... | 79AUG03XX | 11OCT17XA | 5029 | SBRESID
18 | 2 | SEC TAG | 1 | 1 | 1 | R | Seconds part of UTC TAG......... | 79AUG03XX | 11OCT17XA | 5029 | SEC TAG
19 | 2 | DEL FRQS | 1 | 1 | 1 | R | ALIAS OF REF FREQ............... | 79AUG03XX | 11JUN23XF | 872 | DEL FRQS
20 | 2 | RAT FRQS | 1 | 1 | 1 | R | ALIAS OF REF FREQ............... | 79AUG03XX | 11JUN23XF | 872 | RAT FRQS
21 | 2 | JUL DATE | 1 | 1 | 1 | R | Julian date at midnight......... | 79AUG03XX | 11JUN23XF | 3305 | JUL DATE
22 | 2 | DEL OBSV | 2 | 1 | 1 | R | Observed delay us in 2 parts.... | 79AUG03XX | 11OCT17XA | 5029 | DEL OBSV
23 | 2 | CABL DEL | 2 | 2 | 1 | R | Cable calibration data | 79AUG03XX | 11OCT17XA | 5002 | CABL DEL
24 | 2 | ION CORR | 2 | 1 | 1 | R | Ion correction. Add to theo. sec | 79AUG03XX | 11OCT17XA | 5028 | ION CORR
25 | 2 | TEMP C | 2 | 2 | 1 | R | Temp in C at local WX station | 79AUG03XX | 11OCT17XA | 5022 | TEMP C
26 | 2 | ATM PRES | 2 | 2 | 1 | R | Pressure in mb at site | 79AUG03XX | 11OCT17XA | 5022 | ATM PRES
27 | 2 | REL.HUM. | 2 | 2 | 1 | R | Rel.Hum. at local WX st (50%=.5) | 79AUG03XX | 11OCT17XA | 5022 | REL.HUM.
28 | 2 | EARTH CE | 3 | 3 | 1 | R | Earth barycentric coordinates... | 79AUG03XX | 11OCT17XA | 5029 | EARTH CE
29 | 2 | SUN DATA | 3 | 2 | 1 | R | Solar geocentric coordinates.... | 79AUG03XX | 11OCT17XA | 5029 | SUN DATA
30 | 2 | MOONDATA | 3 | 2 | 1 | R | Lunar geocentric coordinates.... | 79AUG03XX | 11OCT17XA | 5029 | MOONDATA
31 | 2 | IONRMS | 2 | 1 | 1 | R | Ion correction to sigma. sec | 79AUG03XX | 11OCT17XA | 5028 | IONRMS
32 | 2 | CONSPART | 2 | 1 | 1 | R | Consensus partial w.r.t. Gamma | 79AUG03XX | 11OCT17XA | 5029 | CONSPART
33 | 2 | SUN CONT | 2 | 1 | 1 | R | Consensus bending contrib. (sec) | 79AUG03XX | 11OCT17XA | 5029 | SUN CONT
34 | 2 | NDRYPART | 2 | 2 | 1 | R | Nhmf2 dry partial deriv. def. | 79AUG03XX | 11OCT17XA | 5029 | NDRYPART
35 | 2 | NWETPART | 2 | 2 | 1 | R | Whmf2 wet partial deriv. def. | 79AUG03XX | 11OCT17XA | 5029 | NWETPART
36 | 2 | NDRYCONT | 2 | 2 | 1 | R | Nhmf (dry) atm. contribution | 79AUG03XX | 11OCT17XA | 5029 | NDRYCONT
37 | 2 | NWETCONT | 2 | 2 | 1 | R | Whmf (wet) atm. contribution | 79AUG03XX | 11OCT17XA | 5029 | NWETCONT
38 | 2 | EL-THEO | 2 | 2 | 1 | R | Elevation array definition | 79AUG03XX | 11OCT17XA | 5029 | EL-THEO
39 | 2 | AZ-THEO | 2 | 2 | 1 | R | Azimuth array definition | 79AUG03XX | 11OCT17XA | 5029 | AZ-THEO
40 | 2 | AXO PART | 2 | 2 | 1 | R | Axis Offset partial deriv. def. | 79AUG03XX | 11OCT17XA | 5029 | AXO PART
41 | 2 | AXO CONT | 2 | 2 | 1 | R | New Axis Offset Contributions | 79AUG03XX | 11OCT17XA | 5029 | AXO CONT
42 | 2 | ETD CONT | 2 | 1 | 1 | R | Earth tide contributions def. | 79AUG03XX | 11OCT17XA | 5029 | ETD CONT
43 | 2 | PTD CONT | 2 | 1 | 1 | R | Pole tide contributions def. | 79AUG03XX | 11OCT17XA | 5029 | PTD CONT
44 | 2 | NUT WAHR | 2 | 2 | 1 | R | Wahr nut vals - Dpsi,Deps&rates | 79AUG03XX | 11OCT17XA | 5029 | NUT WAHR
45 | 2 | OCE CONT | 2 | 1 | 1 | R | Ocean loading contributions def. | 79AUG03XX | 11OCT17XA | 5029 | OCE CONT
46 | 2 | OCE DELD | 3 | 2 | 2 | R | Ocean load site depndnt displace | 79AUG03XX | 11OCT17XA | 5029 | OCE DELD
47 | 2 | OCE HORZ | 2 | 2 | 1 | R | Site-dep ocean cont - horizontal | 79AUG03XX | 11OCT17XA | 5029 | OCE HORZ
48 | 2 | OCE VERT | 2 | 2 | 1 | R | Site-dep ocean cont - vertical | 79AUG03XX | 11OCT17XA | 5029 | OCE VERT
49 | 2 | PRE PART | 2 | 1 | 1 | R | Precession partial deriv. def. | 79AUG03XX | 11OCT17XA | 5029 | PRE PART
50 | 2 | SIT PART | 3 | 2 | 2 | R | Site partial derivative def. | 79AUG03XX | 11OCT17XA | 5029 | SIT PART
51 | 2 | STR PART | 2 | 2 | 1 | R | Star partial derivatives def. | 79AUG03XX | 11OCT17XA | 5029 | STR PART
52 | 2 | UT1 PART | 2 | 2 | 1 | R | UT1 partial derivatives def. | 79AUG03XX | 11OCT17XA | 5029 | UT1 PART
53 | 2 | UT1 -TAI | 1 | 1 | 1 | R | UT1 time of day for this obsvr. | 79AUG03XX | 11OCT17XA | 5029 | UT1 -TAI
54 | 2 | WOB PART | 2 | 2 | 1 | R | Wobble partial derivatives def. | 79AUG03XX | 11OCT17XA | 5029 | WOB PART
55 | 2 | WOBXCONT | 2 | 1 | 1 | R | X Wobble contribution definition | 79AUG03XX | 11OCT17XA | 5029 | WOBXCONT
56 | 2 | WOBYCONT | 2 | 1 | 1 | R | Y Wobble contribution definition | 79AUG03XX | 11OCT17XA | 5029 | WOBYCONT
57 | 2 | POLAR XY | 2 | 1 | 1 | R | Polar motion X & Y for obs (rad) | 79AUG03XX | 11OCT17XA | 5029 | POLAR XY
58 | 2 | CT SITE1 | 1 | 1 | 1 | R | CT fraction at obs site 1 | 79AUG03XX | 11OCT17XA | 5029 | CT SITE1
59 | 2 | CONSNDEL | 2 | 1 | 1 | R | Consensus theo. delay (microsec) | 79AUG03XX | 11OCT17XA | 5029 | CONSNDEL
60 | 2 | CONSNRAT | 1 | 1 | 1 | R | Consensus theo. rate (sec/sec) | 79AUG03XX | 11OCT17XA | 5029 | CONSNRAT
61 | 2 | CON CONT | 2 | 1 | 1 | R | Consensus bending contrib. (sec) | 79AUG03XX | 11OCT17XA | 5029 | CON CONT
62 | 2 | PLX PART | 2 | 1 | 1 | R | Parallax partial deriv. def. | 79AUG03XX | 11OCT17XA | 5029 | PLX PART
63 | 2 | PARANGLE | 2 | 1 | 1 | R | Feedhorn rot. angle, ref and rem | 79AUG03XX | 11OCT17XA | 5029 | PARANGLE
64 | 2 | NGRADPAR | 2 | 2 | 2 | R | Niell dry atm. gradient partials | 79AUG03XX | 11OCT17XA | 5029 | NGRADPAR
65 | 2 | FEED.COR | 2 | 1 | 1 | R | Feedhorn corr. in CORFIL scheme | 79AUG03XX | 11OCT17XA | 5029 | FEED.COR
66 | 2 | PTDXYPAR | 2 | 2 | 1 | R | Pole Tide Partials w.r.t. X & Y | 79AUG03XX | 11OCT17XA | 5029 | PTDXYPAR
67 | 2 | PTOLDCON | 2 | 1 | 1 | R | Old Pole Tide Restorer Contrib. | 79AUG03XX | 11OCT17XA | 5029 | PTOLDCON
68 | 2 | WAHRCONT | 2 | 1 | 1 | R | 2000A Nut to Wahr Nut Contributn | 79AUG03XX | 11OCT17XA | 5029 | WAHRCONT
69 | 2 | SUN2CONT | 2 | 1 | 1 | R | High order bending contrib.(sec) | 79AUG03XX | 11OCT17XA | 5029 | SUN2CONT
70 | 2 | BENDPART | 2 | 1 | 1 | R | Grav. bend. partial w.r.t. Gamma | 79AUG03XX | 11OCT17XA | 5029 | BENDPART
71 | 2 | PLX1PSEC | 2 | 1 | 1 | R | Parallax partial/contr, 1 parsec | 79AUG03XX | 11OCT17XA | 5029 | PLX1PSEC
72 | 2 | TILTRMVR | 2 | 1 | 1 | R | Axis Tilt Contribution Remover | 79AUG03XX | 11OCT17XA | 5029 | TILTRMVR
73 | 2 | NUT2000A | 2 | 2 | 1 | R | IAU200A Nut. - Dpsi, Deps, Rates | 79AUG03XX | 11OCT17XA | 5029 | NUT2000A
74 | 2 | NUT2KXYS | 3 | 2 | 1 | R | CIP Coordinates X,Y,S, and Rates | 79AUG03XX | 11OCT17XA | 5029 | NUT2KXYS
75 | 2 | NUT2KXYP | 2 | 2 | 1 | R | IAU2000A Nutation X,Y Partials | 79AUG03XX | 11OCT17XA | 5029 | NUT2KXYP
76 | 2 | NUT2000P | 2 | 2 | 1 | R | IAU2000A Nutation Psi,Eps Partls | 79AUG03XX | 11OCT17XA | 5029 | NUT2000P
77 | 2 | UT1ORTHO | 2 | 1 | 1 | R | ORTHO_EOP Tidal UT1 contribution | 79AUG03XX | 11OCT17XA | 5029 | UT1ORTHO
78 | 2 | WOBNUTAT | 2 | 1 | 1 | R | Short period nutation wobble con | 79AUG03XX | 11OCT17XA | 5029 | WOBNUTAT
79 | 2 | WOBORTHO | 2 | 1 | 1 | R | ORTHO_EOP tidal wobble contribtn | 79AUG03XX | 11OCT17XA | 5029 | WOBORTHO
80 | 2 | CF2J2K | 3 | 3 | 3 | R | Crust-fixed-to-J2000 Rot. Matrix | 79AUG03XX | 11OCT17XA | 5029 | CF2J2K
81 | 2 | GRIONFRQ | 1 | 1 | 1 | R | Effective ion.frq for gr.del MHz | 79AUG03XX | 11OCT17XA | 2205 | GRIONFRQ
82 | 2 | PHIONFRQ | 1 | 1 | 1 | R | Effective ion.frq for ph.del MHz | 79AUG03XX | 11OCT17XA | 2205 | PHIONFRQ
83 | 2 | EFF FREQ | 3 | 1 | 1 | R | Effective freqs, opposite band | 79AUG03XX | 11OCT17XA | 3180 | EFF FREQ
84 | 2 | RTOBS XS | 1 | 1 | 1 | R | Rate observable, opposite band | 79AUG03XX | 11OCT17XA | 3095 | RTOBS XS
85 | 2 | RTERR XS | 1 | 1 | 1 | R | Rate formal err, opposite band | 79AUG03XX | 11OCT17XA | 3095 | RTERR XS
86 | 2 | DLOBS XS | 1 | 1 | 1 | R | Delay observable, opposite band | 79AUG03XX | 11OCT17XA | 3095 | DLOBS XS
87 | 2 | DLERR XS | 1 | 1 | 1 | R | Delay formal err, opposite band | 79AUG03XX | 11OCT17XA | 3095 | DLERR XS
88 | 2 | DPHAS XS | 1 | 1 | 1 | R | Phase observable, opposite band | 79AUG03XX | 11OCT17XA | 3095 | DPHAS XS
89 | 2 | DPHER XS | 1 | 1 | 1 | R | Phase formal err, opposite band | 79AUG03XX | 11OCT17XA | 3095 | DPHER XS
90 | 2 | UTC TAG | 5 | 1 | 1 | I | Epoch UTC YMDHM................. | 79AUG03XX | 11OCT17XA | 5029 | UTC TAG
91 | 2 | ARCHIVE | 4 | 1 | 1 | I | Microfiche, B tape number....... | 79AUG03XX | 93FEB15XI | 1858 | ARCHIVE
92 | 2 | RECSETUP | 3 | 1 | 1 | I | SAMP rate(KHz),FRAMES/PP,PP/AP.. | 79AUG03XX | 11JUN23XF | 3378 | RECSETUP
93 | 2 | #CHANELS | 1 | 1 | 1 | I | No. of U-L pairs in integration. | 79AUG03XX | 11OCT17XA | 5029 | #CHANELS
94 | 2 | NO.OF AP | 2 | 5 | 1 | I | # of AP by sideband and channel. | 79AUG03XX | 11OCT17XA | 5027 | NO.OF AP
95 | 2 | DELUFLAG | 1 | 1 | 1 | I | Delay unweight flag | 79AUG03XX | 11OCT17XA | 5029 | DELUFLAG
96 | 2 | RATUFLAG | 1 | 1 | 1 | I | Delay rate unweight flag........ | 79AUG03XX | 11OCT17XA | 4995 | RATUFLAG
97 | 2 | DELTFLAG | 1 | 1 | 1 | I | Delay type, 1=group, 2=phase ... | 79AUG03XX | 08MAY15XF | 3269 | DELTFLAG
98 | 2 | # DELAYS | 1 | 1 | 1 | I | NO. of delays in this obs ...... | 79AUG03XX | 11JUN23XF | 822 | # DELAYS
99 | 2 | # RATES | 1 | 1 | 1 | I | NO. of rates in this obs ...... | 79AUG03XX | 11JUN23XF | 822 | # RATES
100 | 2 | # AMBIG | 1 | 1 | 1 | I | No. of ambiguities | 79AUG03XX | 11OCT17XA | 5029 | # AMBIG
101 | 2 | CALBYFRQ | 3 | 2 | 5 | I | PC amp,phs,frq by sta,channel... | 79AUG03XX | 11OCT17XA | 4979 | CALBYFRQ
102 | 2 | ION CODE | 1 | 1 | 1 | I | Ion corr code. -1=no good, 0=OK | 79AUG03XX | 11OCT17XA | 5028 | ION CODE
103 | 2 | ION_BITS | 1 | 1 | 1 | I | ICORR for full ion tracking. | 79AUG03XX | 11OCT17XA | 5029 | ION_BITS
104 | 2 | UACSUP | 1 | 1 | 1 | I | User action for suppression | 79AUG03XX | 11OCT17XA | 2393 | UACSUP
105 | 2 | STAR ID | 4 | 1 | 1 | A | Radio source name............... | 79AUG03XX | 11OCT17XA | 5029 | STAR ID
106 | 2 | BASELINE | 4 | 2 | 1 | A | Ref and rem site names.......... | 79AUG03XX | 11OCT17XA | 5029 | BASELINE
107 | 2 | VLB1FILE | 3 | 1 | 1 | A | Correlator file name ........... | 79AUG03XX | 11JUN23XF | 3378 | VLB1FILE
108 | 2 | COMMENT2 | 79 | 1 | 1 | A | FRNGE runtime comments.......... | 79AUG03XX | 80APR13X_ | 3 | COMMENT2
109 | 2 | QCODE XS | 1 | 1 | 1 | A | Quality code, opposite band | 79AUG03XX | 11OCT17XA | 3095 | QCODE XS
110 | 2 | AUTO_SUP | 1 | 1 | 1 | J | Automatic suppression status | 79AUG03XX | 11OCT17XA | 747 | AUTO_SUP
111 | 2 | USER_SUP | 1 | 1 | 1 | J | User observation suppression sts | 79AUG03XX | 11OCT17XA | 747 | USER_SUP
112 | 2 | USER_REC | 1 | 1 | 1 | J | User observation recovery status | 79AUG03XX | 11OCT17XA | 747 | USER_REC
113 | 2 | SRCHPAR | 6 | 1 | 1 | R | FRNGE/Fourfit search parameters. | 80APR11XQ | 11OCT17XA | 1780 | SRCHPAR
114 | 2 | VLB2 UTC | 6 | 1 | 1 | I | UTC of FRNGE proc YMDHMS........ | 80APR11XQ | 82OCT25X_ | 44 | VLB2 UTC
115 | 2 | RECTRACK | 2 | 2 | 10 | I | Trk table by sta,sideb,channel.. | 80APR11XQ | 82OCT25X_ | 44 | RECTRACK
116 | 2 | VLB1XTNT | 2 | 10 | 1 | I | corr. ext by sideb, channel..... | 80APR11XQ | 10DEC07XA | 129 | VLB1XTNT
117 | 2 | PROC UTC | 2 | 10 | 1 | I | YDDD of COREL by sta,channel.... | 80APR11XQ | 82OCT25X_ | 44 | PROC UTC
118 | 2 | ERRORATE | 2 | 2 | 10 | I | Log err rate by sta, sb, channel | 80APR11XQ | 82OCT25X_ | 44 | ERRORATE
119 | 2 | VLB2XTNT | 1 | 1 | 1 | I | FRNGE extent number............. | 80APR11XQ | 10DEC07XA | 3112 | VLB2XTNT
120 | 2 | UNCALFLG | 1 | 1 | 1 | I | Delay+rate uncal if flag=1...... | 80APR11XQ | 84OCT31X_ | 12 | UNCALFLG
121 | 2 | TAPEID | 4 | 2 | 1 | A | Raw data tape ID for ref and rem | 80APR11XQ | 82OCT25X_ | 44 | TAPEID
122 | 2 | VLB2PRG | 3 | 1 | 1 | A | FRNGE program version YYMMDD.... | 80APR11XQ | 82OCT25X_ | 44 | VLB2PRG
123 | 2 | RUN CODE | 4 | 1 | 1 | A | Run,code, e.g., "329-1300"...... | 80APR11XQ | 82OCT25X_ | 44 | RUN CODE
124 | 2 | REFCLKER | 1 | 1 | 1 | R | Ref sta clock error microsec.... | 80JUL26X_ | 91NOV27X_ | 605 | REFCLKER
125 | 2 | APCLOFST | 1 | 1 | 1 | R | Apriori clock offset microsec .. | 80JUL26X_ | 11JUN23XF | 820 | APCLOFST
126 | 2 | SB DELAY | 1 | 1 | 1 | R | Single band delay (microsec).... | 80JUL26X_ | 11OCT17XA | 5026 | SB DELAY
127 | 2 | SNRATIO | 1 | 1 | 1 | R | Signal to noise ratio.......... | 80JUL26X_ | 11OCT17XA | 5026 | SNRATIO
128 | 2 | GC PHASE | 1 | 1 | 1 | R | Tot phase ref to cen of Earth... | 80JUL26X_ | 11OCT17XA | 5026 | GC PHASE
129 | 2 | WVR.DELY | 2 | 2 | 1 | R | WVR PATH DELAYWVR PATH DELAY AND | 80JUL26X_ | 81MAY13X_ | 10 | WVR.DELY
130 | 2 | QUALCODE | 1 | 1 | 1 | A | FRNGE quality index 0 --> 9.... | 80JUL26X_ | 11OCT17XA | 5026 | QUALCODE
131 | 2 | FALSEDET | 1 | 1 | 1 | R | Prob of false det from FRNGE.... | 80SEP28X_ | 82OCT25X_ | 43 | FALSEDET
132 | 2 | CORBASNO | 1 | 1 | 1 | I | Correlator baseline number...... | 80SEP28X_ | 82OCT25X_ | 43 | CORBASNO
133 | 2 | FRNGERR | 1 | 1 | 1 | I | FRNGE error flag 0=OK........... | 80SEP28X_ | 82OCT25X_ | 43 | FRNGERR
134 | 2 | CORBASCD | 1 | 1 | 1 | A | Correlator baseline code (2 ch). | 80SEP28X_ | 82OCT25X_ | 43 | CORBASCD
135 | 2 | FRQGROUP | 1 | 1 | 1 | A | Frequency group code............ | 80SEP28X_ | 82OCT25X_ | 43 | FRQGROUP
136 | 2 | WVRDELAY | 2 | 2 | 2 | R | WVR line of sight & ZENITH(sec) | 80SEP29X_ | 91MAR25DX | 229 | WVRDELAY
137 | 2 | WVR CODE | 2 | 1 | 1 | I | WVR DELAY DATA QUALITY CODE | 80SEP29X_ | 89OCT31X_ | 190 | WVR CODE
138 | 2 | IONRMSPH | 1 | 1 | 1 | R | Ion corr(phase) to sigma. sec | 80OCT17X_ | 10FEB11XE | 419 | IONRMSPH
139 | 2 | PHSUFLAG | 1 | 1 | 1 | I | Phase unweight flag | 80OCT17X_ | 10FEB11XE | 429 | PHSUFLAG
140 | 2 | IONPCORR | 1 | 1 | 1 | 4 | Ion corr(phase) Add to theo. sec | 80OCT17X_ | 10FEB11XE | 419 | IONPCORR
141 | 2 | #PAMBIG | 1 | 1 | 1 | J | # phase ambiguities | 80OCT17X_ | 10FEB11XE | 446 | #PAMBIG
142 | 2 | FROTDLAY | 1 | 1 | 1 | R | Delay due to rel. feed rotation. | 81JAN13XA | 81JAN13XA | 1 | FROTDLAY
143 | 2 | IONFACTR | 1 | 1 | 1 | R | S/X DIFFERENCE ION SCALING FACTO | 81JUN16X_ | 81JUN17X_ | 2 | IONFACTR
144 | 2 | SB SIGMA | 1 | 1 | 1 | R | SB delay error microseconds..... | 81NOV18X_ | 11OCT17XA | 4939 | SB SIGMA
145 | 2 | EXPSERNO | 1 | 1 | 1 | I | Experiment Serial Number........ | 81NOV18X_ | 91NOV27X_ | 519 | EXPSERNO
146 | 2 | STARTSEC | 1 | 1 | 1 | R | Start time in sec past hour..... | 82JUN16X_ | 11OCT17XA | 4937 | STARTSEC
147 | 2 | STOP SEC | 1 | 1 | 1 | R | Stop time in sec past hour..... | 82JUN16X_ | 11OCT17XA | 4937 | STOP SEC
148 | 2 | WVR DELY | 2 | 2 | 2 | R | WVR LINE OF SIGHT & ZENITH(NSEC) | 82JUN16X_ | 84MAY08X_ | 101 | WVR DELY
149 | 2 | TOTPHA_S | 1 | 1 | 1 | R | S-band Total phase (in degrees) | 82JUN21X_ | 11OCT17XA | 2121 | TOTPHA_S
150 | 2 | REF FR_S | 1 | 1 | 1 | R | Fr to w.phase is referred S-band | 82JUN21X_ | 11OCT17XA | 2121 | REF FR_S
151 | 2 | SNR_S | 1 | 1 | 1 | R | Signal to noise ratio for S-band | 82JUN21X_ | 11OCT17XA | 2121 | SNR_S
152 | 2 | COHCOR_S | 1 | 1 | 1 | R | Corr coeff (0 --> 1) for S-band | 82JUN21X_ | 11OCT17XA | 2121 | COHCOR_S
153 | 2 | SB DEL_S | 1 | 1 | 1 | R | Single band delay for S-band | 82JUN21X_ | 11OCT17XA | 2121 | SB DEL_S
154 | 2 | SB SIG_S | 1 | 1 | 1 | R | SB delay error S-band, mks | 82JUN21X_ | 11OCT17XA | 1256 | SB SIG_S
155 | 2 | GRPAMB_S | 1 | 1 | 1 | R | Group delay ambiguity for S-band | 82JUN21X_ | 11OCT17XA | 2121 | GRPAMB_S
156 | 2 | #GAMBG_S | 1 | 1 | 1 | I | No. of ambiguities for S-band | 82JUN21X_ | 11OCT17XA | 2121 | #GAMBG_S
157 | 2 | #PAMBG_S | 1 | 1 | 1 | J | # phase ambiguities for S-band | 82JUN21X_ | 11OCT17XA | 2121 | #PAMBG_S
158 | 2 | MARI.ATM | 2 | 2 | 2 | R | Marini ATM Model | 83MAY11X_ | 06JAN18XG | 1228 | MARI.ATM
159 | 2 | MARI.DRY | 2 | 2 | 2 | R | Dry Marini atmosphere | 83MAY11X_ | 06JAN18XG | 1228 | MARI.DRY
160 | 2 | UNPHASCL | 2 | 2 | 1 | R | UnPhaseCal effect - group&rate | 83MAY11X_ | 11OCT17XA | 4173 | UNPHASCL
161 | 2 | UNPHAFLG | 2 | 2 | 1 | I | UnPhaseCal flag | 83MAY11X_ | 11OCT17XA | 4173 | UNPHAFLG
162 | 2 | UNCALDLY | 1 | 1 | 1 | R | Phase cal delay (sec)........... | 83JUN06X_ | 84OCT31X_ | 11 | UNCALDLY
163 | 2 | MARI.WET | 2 | 2 | 2 | R | WET COMP OF MARI | 83AUG01X_ | 83SEP07X_ | 6 | MARI.WET
164 | 2 | BRT TEMP | 2 | 2 | 1 | R | BRT TEMP (K) OF WVR ,F1,F2...... | 84JUL18DX | 91MAR25DX | 40 | BRT TEMP
165 | 2 | F12 VOLT | 2 | 2 | 1 | R | F1, F2 VOLT ........... | 84JUL18DX | 91MAR25DX | 40 | F12 VOLT
166 | 2 | WVR TEMP | 3 | 2 | 1 | R | REFERENCE1,2 WVR TEMP (K)....... | 84JUL18DX | 91MAR25DX | 40 | WVR TEMP
167 | 2 | TSYS TMP | 16 | 2 | 1 | R | TSYS TMP (K) 14CH,AND IF1,IF2... | 84JUL18DX | 91MAR25DX | 40 | TSYS TMP
168 | 2 | O-C RES | 2 | 1 | 1 | R | DELAY RATE RESIDUALS(s, s per s) | 84JUL18DX | 88FEB09DX | 5 | O-C RES
169 | 2 | UTC TAG4 | 6 | 1 | 1 | I | Epoch UTC YMDHMS (4 digit year). | 89FEB22DX | 11OCT17XA | 1878 | UTC TAG4
170 | 2 | DELOBSVM | 2 | 1 | 1 | R | Obs delay at central epoch us... | 94JUL08XV | 10DEC07XA | 85 | DELOBSVM
171 | 2 | DELTAEPO | 1 | 1 | 1 | R | Offset from center of scan (sec) | 94JUL08XV | 11OCT17XA | 1736 | DELTAEPO
172 | 2 | #SAMPLES | 2 | 16 | 1 | R | # of samples by sideband and cha | 97DEC03XN | 11OCT17XA | 1566 | #SAMPLES
173 | 2 | GROBSDEL | 1 | 1 | 1 | R | Observed group delay in sec..... | 97DEC03XN | 11OCT17XA | 1651 | GROBSDEL
174 | 2 | LO FREQ | 2 | 16 | 1 | R | LO frequencies per cha/sta MHz.. | 97DEC03XN | 11OCT17XA | 1651 | LO FREQ
175 | 2 | SAMPLRAT | 1 | 1 | 1 | R | Sample rate (Hz)................ | 97DEC03XN | 11OCT17XA | 1651 | SAMPLRAT
176 | 2 | BBC IND | 2 | 16 | 1 | I | Physical BBC number by channel.. | 97DEC03XN | 11OCT17XA | 1651 | BBC IND
177 | 2 | PHCALOFF | 2 | 16 | 1 | I | Phase cal offset (-18000/18000). | 97DEC03XN | 11OCT17XA | 1651 | PHCALOFF
178 | 2 | PHCALSTS | 2 | 1 | 1 | I | Phase cal status: 0/1/2 ........ | 97DEC03XN | 11OCT17XA | 1651 | PHCALSTS
179 | 2 | POLARIZ | 2 | 16 | 1 | A | Polarization per sta/chan R/L... | 97DEC03XN | 11OCT17XA | 1651 | POLARIZ
180 | 2 | SCANNAME | 5 | 1 | 1 | A | Scan name ...................... | 97DEC03XN | 11OCT17XA | 1752 | SCANNAME
181 | 2 | SITCODES | 2 | 1 | 1 | A | Two-letters site codes ......... | 97DEC03XN | 11OCT17XA | 1651 | SITCODES
182 | 2 | CCOR ERR | 1 | 1 | 1 | R | Corr. Coeff. formal error | 02MAR13XG | 06AUG02XG | 50 | CCOR ERR
183 | 2 | TPHA ERR | 1 | 1 | 1 | R | Total fringe phase error (deg) | 02MAR13XG | 06AUG02XG | 50 | TPHA ERR
184 | 2 | STR TIME | 1 | 1 | 1 | R | Interval since start time (sec). | 02MAR13XG | 06AUG02XG | 50 | STR TIME
185 | 2 | DURATION | 1 | 1 | 1 | R | Scan duration (sec)............. | 02MAR13XG | 06AUG02XG | 50 | DURATION
186 | 2 | UTC ERR | 1 | 1 | 1 | R | A priori UTC error site 1 (sec) | 02MAR13XG | 06AUG02XG | 50 | UTC ERR
187 | 2 | VFDWELL | 1 | 1 | 1 | R | Dwell time in each channel (sec) | 02MAR13XG | 06AUG02XG | 50 | VFDWELL
188 | 2 | VIRTFREQ | 32 | 1 | 1 | R | Sky Frequencies | 02MAR13XG | 06AUG02XG | 50 | VIRTFREQ
189 | 2 | S2EFFREQ | 1 | 1 | 1 | R | Effective group freq for ion. | 02MAR13XG | 06AUG02XG | 50 | S2EFFREQ
190 | 2 | S2REFREQ | 1 | 1 | 1 | R | Effective frequency for rate | 02MAR13XG | 06AUG02XG | 50 | S2REFREQ
191 | 2 | S2PHEFRQ | 1 | 1 | 1 | R | Effective phase frequency | 02MAR13XG | 06AUG02XG | 50 | S2PHEFRQ
192 | 2 | VFRQPCAM | 2 | 32 | 1 | R | Phase cal tone Amplitudes | 02MAR13XG | 06AUG02XG | 50 | VFRQPCAM
193 | 2 | VFRQPCPH | 2 | 32 | 1 | R | PHASE cal tone Phases | 02MAR13XG | 06AUG02XG | 50 | VFRQPCPH
194 | 2 | VFRQPCFR | 2 | 32 | 1 | R | Phase cal tone Frequencies | 02MAR13XG | 06AUG02XG | 50 | VFRQPCFR
195 | 2 | VFRQAM | 32 | 1 | 1 | R | Normalized channel amplitude | 02MAR13XG | 06AUG02XG | 50 | VFRQAM
196 | 2 | VFRQPH | 32 | 1 | 1 | R | Channel Phase (degrees) | 02MAR13XG | 06AUG02XG | 50 | VFRQPH
197 | 2 | #VFREQS | 1 | 1 | 1 | I | No. of BBC frequencies in Band | 02MAR13XG | 06AUG02XG | 50 | #VFREQS
198 | 2 | VFRQ#APS | 32 | 1 | 1 | I | No. of accum. periods in Channel | 02MAR13XG | 06AUG02XG | 50 | VFRQ#APS
199 | 2 | BITSAMPL | 1 | 1 | 1 | I | Number of bits per sample....... | 04MAY12XA | 11OCT17XA | 600 | BITSAMPL
>>> |  | >>>>>Begi |  |  |  | t |  |  |  |  | #N/A
1 | 3 | REF FREQ | 1 | 1 | 1 | R | FREQ to WH.PHASE is referred ... | 79AUG03XX | 11JUN23XF | 3199 | REF FREQ
2 | 3 | RATOBSVM | 1 | 1 | 1 | R | OBS rate at central epoch ...... | 79AUG03XX | 11JUN23XF | 3284 | RATOBSVM
3 | 3 | INCOHAMP | 1 | 1 | 1 | R | Fr. amp from incoh int of chan.. | 79AUG03XX | 11OCT17XA | 4935 | INCOHAMP
4 | 3 | SRCHPAR | 6 | 1 | 1 | R | Frnge search parameters ........ | 79AUG03XX | 11JUN23XF | 3199 | SRCHPAR
5 | 3 | FALSEDET | 1 | 1 | 1 | R | Prob of false det from FRNGE.... | 79AUG03XX | 11OCT17XA | 4934 | FALSEDET
6 | 3 | INCOH2 | 1 | 1 | 1 | R | Incoh amp from FRNGE plot segs.. | 79AUG03XX | 11OCT17XA | 4935 | INCOH2
7 | 3 | GCRESPHS | 1 | 1 | 1 | R | Resid phs corrected to cen of E. | 79AUG03XX | 11OCT17XA | 4935 | GCRESPHS
8 | 3 | STARTSEC | 1 | 1 | 1 | R | Start time in sec past hour..... | 79AUG03XX | 82JUN07X_ | 13 | STARTSEC
9 | 3 | STOP SEC | 1 | 1 | 1 | R | Stop time in sec past hour..... | 79AUG03XX | 82JUN07X_ | 13 | STOP SEC
10 | 3 | DELTAEPO | 1 | 1 | 1 | R | Epoch offset from center of run. | 79AUG03XX | 11JUN23XF | 3199 | DELTAEPO
11 | 3 | EFF.DURA | 1 | 1 | 1 | R | Effective run duration sec...... | 79AUG03XX | 11OCT17XA | 4935 | EFF.DURA
12 | 3 | QBFACTOR | 1 | 1 | 1 | R | Measure of uniformity of data... | 79AUG03XX | 11OCT17XA | 4720 | QBFACTOR
13 | 3 | DISCARD | 1 | 1 | 1 | R | Percent data discarded by FRNGE. | 79AUG03XX | 11OCT17XA | 4935 | DISCARD
14 | 3 | TOTPCENT | 1 | 1 | 1 | R | TOT phase at central epoch ..... | 79AUG03XX | 11JUN23XF | 3284 | TOTPCENT
15 | 3 | DELOBSVM | 2 | 1 | 1 | R | OBS delay at central epoch uS .. | 79AUG03XX | 11JUN23XF | 3198 | DELOBSVM
16 | 3 | DLYEPO+1 | 2 | 1 | 1 | R | Phase delay at epoch+1 usec .... | 79AUG03XX | 11JUN23XF | 3284 | DLYEPO+1
17 | 3 | DLYEPO-1 | 2 | 1 | 1 | R | Phase delay at epoch-1 usec .... | 79AUG03XX | 11JUN23XF | 3284 | DLYEPO-1
18 | 3 | SEC TAG | 1 | 1 | 1 | R | Seconds part of UTC TAG......... | 79AUG03XX | 11JUN23XF | 3249 | SEC TAG
19 | 3 | CORBASNO | 1 | 1 | 1 | I | Correlator baseline number...... | 79AUG03XX | 10DEC07XA | 3068 | CORBASNO
20 | 3 | UTC TAG | 5 | 1 | 1 | I | Epoch UTC YMDHM................. | 79AUG03XX | 11JUN23XF | 3248 | UTC TAG
21 | 3 | VLB2 UTC | 6 | 1 | 1 | I | UTC of frnge PROC YMDHMS........ | 79AUG03XX | 11JUN23XF | 3283 | VLB2 UTC
22 | 3 | RECTRACK | 2 | 2 | 5 | I | Trk table by sta,sideb,channel.. | 79AUG03XX | 10DEC07XA | 3068 | RECTRACK
23 | 3 | CORELVER | 1 | 1 | 1 | I | Correlator software version numb | 79AUG03XX | 11OCT17XA | 4719 | CORELVER
24 | 3 | UTCM TAG | 6 | 1 | 1 | I | UTC at central epoch YMDHMS..... | 79AUG03XX | 11OCT17XA | 4934 | UTCM TAG
25 | 3 | VLB1XTNT | 2 | 5 | 1 | I | corr. ext by sideb, channel..... | 79AUG03XX | 00OCT17XE | 2983 | VLB1XTNT
26 | 3 | PROC UTC | 2 | 5 | 1 | I | YDDD of COREL by sta,channel.... | 79AUG03XX | 10DEC07XA | 3110 | PROC UTC
27 | 3 | ERRORATE | 2 | 2 | 5 | I | Log err rate by sta, sb, channel | 79AUG03XX | 11OCT17XA | 4934 | ERRORATE
28 | 3 | INDEXNUM | 2 | 5 | 1 | I | Corel index numbers by sb,freq.. | 79AUG03XX | 11OCT17XA | 4719 | INDEXNUM
29 | 3 | FRNGERR | 1 | 1 | 1 | I | Fourfit error flag blank=OK..... | 79AUG03XX | 11OCT17XA | 4719 | FRNGERR
30 | 3 | AUTOEDIT | 1 | 1 | 1 | I | 1=Run resulted from AUTOEDIT.... | 79AUG03XX | 10DEC07XA | 3068 | AUTOEDIT
31 | 3 | CORBASCD | 1 | 1 | 1 | A | Correlator baseline code (2 ch). | 79AUG03XX | 11OCT17XA | 4761 | CORBASCD
32 | 3 | STAR ID | 4 | 1 | 1 | A | Radio source name............... | 79AUG03XX | 11JUN23XF | 3248 | STAR ID
33 | 3 | BASELINE | 4 | 2 | 1 | A | REF and REM site names.......... | 79AUG03XX | 11JUN23XF | 3248 | BASELINE
34 | 3 | TAPEID | 4 | 2 | 1 | A | Raw data tape ID for ref and rem | 79AUG03XX | 11OCT17XA | 4718 | TAPEID
35 | 3 | VLB2PRG | 3 | 1 | 1 | A | FRNGE(YYMMDD), Fourfit(x.x) ver. | 79AUG03XX | 10DEC07XA | 3068 | VLB2PRG
36 | 3 | RUN CODE | 4 | 1 | 1 | A | Run,code, e.g., "329-1300"...... | 79AUG03XX | 10DEC07XA | 3068 | RUN CODE
37 | 3 | FRQGROUP | 1 | 1 | 1 | A | Frequency group code............ | 79AUG03XX | 11OCT17XA | 4934 | FRQGROUP
38 | 3 | ORIGFILE | 3 | 1 | 1 | A | Original COREL file name........ | 79AUG03XX | 10DEC07XA | 3068 | ORIGFILE
39 | 3 | TAPQCODE | 3 | 1 | 1 | A | Tape quality code............... | 79AUG03XX | 11OCT17XA | 4934 | TAPQCODE
40 | 3 | APCLOFST | 1 | 1 | 1 | R | Apriori clock offset microsec... | 80OCT02X_ | 10DEC07XA | 2506 | APCLOFST
41 | 3 | REFCLKER | 1 | 1 | 1 | R | Ref sta clock epoch microsec.... | 80OCT02X_ | 11OCT17XA | 4157 | REFCLKER
42 | 3 | FOURFFXS | 8 | 1 | 1 | A | Fourfit output filename S-band | 82JUN21X_ | 11OCT17XA | 1256 | FOURFFXS
43 | 3 | EXPSERNO | 1 | 1 | 1 | I | Experiment Serial Number........ | 83MAY05X_ | 00OCT17XE | 2420 | EXPSERNO
44 | 3 | OCCUPNUM | 4 | 2 | 1 | A | Site Occupation Number.......... | 83MAY05X_ | 10DEC07XA | 2572 | OCCUPNUM
45 | 3 | DLYEPOCH | 2 | 1 | 1 | R | Phase delay at epoch usec .... | 84JUL18DX | 11JUN23XF | 213 | DLYEPOCH
46 | 3 | DBEDITVE | 3 | 1 | 1 | I | Dbedit revision date YYYY MM DD | 94JUL08XV | 11OCT17XA | 1736 | DBEDITVE
47 | 3 | ABASACCE | 1 | 1 | 1 | R | Corel bas/apr accel (1/sec**2).. | 97DEC03XN | 11OCT17XA | 1651 | ABASACCE
48 | 3 | ABASDEL | 1 | 1 | 1 | R | Corel bas/apr delay (sec)....... | 97DEC03XN | 11OCT17XA | 1651 | ABASDEL
49 | 3 | ABASRATE | 1 | 1 | 1 | R | Corel bas/apr delay rate (s/s).. | 97DEC03XN | 11OCT17XA | 1651 | ABASRATE
50 | 3 | CORCLOCK | 2 | 2 | 1 | R | Clock offset(sec)/rate(sec/sec). | 97DEC03XN | 11OCT17XA | 1677 | CORCLOCK
51 | 3 | GC MBD | 1 | 1 | 1 | R | Tot geocenter group delay (sec). | 97DEC03XN | 11OCT17XA | 1651 | GC MBD
52 | 3 | GC RATE | 1 | 1 | 1 | R | Tot geocenter delay rate (s/s).. | 97DEC03XN | 11OCT17XA | 1651 | GC RATE
53 | 3 | GC SBD | 1 | 1 | 1 | R | Tot geocenter sbd delay (sec)... | 97DEC03XN | 11OCT17XA | 1651 | GC SBD
54 | 3 | IDELAY | 2 | 1 | 1 | R | Corel instrumental delay (sec).. | 97DEC03XN | 11OCT17XA | 1651 | IDELAY
55 | 3 | STARELEV | 2 | 1 | 1 | R | Elev angles calc by COREL....... | 97DEC03XN | 11OCT17XA | 1651 | STARELEV
56 | 3 | ZDELAY | 2 | 1 | 1 | R | Corel zenith atmos. delay (sec). | 97DEC03XN | 11OCT17XA | 1651 | ZDELAY
57 | 3 | CORR UTC | 6 | 1 | 1 | I | UTC time tag of correlation..... | 97DEC03XN | 11OCT17XA | 1651 | CORR UTC
58 | 3 | FOURFUTC | 6 | 1 | 1 | I | Fourfit processing time YMDHMS.. | 97DEC03XN | 11OCT17XA | 1651 | FOURFUTC
59 | 3 | FOURFVER | 2 | 1 | 1 | I | Fourfit version number.......... | 97DEC03XN | 11OCT17XA | 1651 | FOURFVER
60 | 3 | SCAN UTC | 6 | 1 | 1 | I | Nominal scan time YMDHMS........ | 97DEC03XN | 11OCT17XA | 1651 | SCAN UTC
61 | 3 | STARTOFF | 1 | 1 | 1 | I | Offset nominal start time (sec). | 97DEC03XN | 11OCT17XA | 1651 | STARTOFF
62 | 3 | STOP OFF | 1 | 1 | 1 | I | Offset nominal stop time (sec).. | 97DEC03XN | 11OCT17XA | 1651 | STOP OFF
63 | 3 | CHAN ID | 16 | 1 | 1 | A | One-letter Fourfit channel ID... | 97DEC03XN | 11OCT17XA | 1651 | CHAN ID
64 | 3 | CROOTFIL | 8 | 1 | 1 | A | Correlator root file name....... | 97DEC03XN | 11OCT17XA | 1651 | CROOTFIL
65 | 3 | FOURFFIL | 8 | 1 | 1 | A | Fourfit output filename......... | 97DEC03XN | 11OCT17XA | 1651 | FOURFFIL

## Called from SDBH
CALL GET_STRING( | CORPLACE | CORRELATOR_NAME | #REF!
CALL GET_STRING( | CORRTYPE | STR | #REF!
CALL GET_STRING( | CROOTFIL | FRINGE_ROOT_FINAM | #REF!
CALL GET_STRING( | EOPSCALE | EOP_TS_CALC | #REF!
CALL GET_STRING( | ERROR BL | NAMES4ERRORS_HOLD | #REF!
CALL GET_STRING( | EXPCODE | STR | #REF!
CALL GET_STRING( | EXPDESC | STR | #REF!
CALL GET_STRING( | FOURFFIL | FRINGE_X_FINAM | #REF!
CALL GET_STRING( | FOURFFXS | FRINGE_S_FINAM | #REF!
CALL GET_STRING( | MCALNAMS | MCALNAMS | #REF!
CALL GET_STRING( | PI NAME | PI_NAME | #REF!
CALL GET_STRING( | RECMODE | REC_MODE | #REF!
CALL GET_STRING( | SCANNAME | SCAN_NAME | #REF!
CALL GET_STRING( | SITNAMES | SIT_OLD | #REF!
CALL GET_STRING( | STAT_ACM | STAT_ACM | #REF!
CALL GET_STRING( | STRNAMES | jstrn_tmp | #REF!
CALL GET4( | FUT1 INF | UT1INB_TMP | #REF!
CALL GET4( | FUT1 PTS | UT1PTB | #REF!
CALL GET4( | FWOB INF | WOBINB | #REF!
CALL GETA( | ATM_CFLG | IHOLD | #REF!
CALL GETA( | BASELINE | LBSNAM | #REF!
CALL GETA( | BATCHCNT | HOLDA | #REF!
CALL GETA( | BLDEPCKS | IBLC_BASELINES | #REF!
CALL GETA( | BRK_SNAM | BREAK_NAMESI | #REF!
CALL GETA( | CAL LIST | LHOLD | #REF!
CALL GETA( | CALSITES | JTEMP_NAMES | #REF!
CALL GETA( | CLK_CFLG | IHOLD | #REF!
CALL GETA( | CLKBREAK | IHOLD | #REF!
CALL GETA( | CORPLACE | CORRELATOR_NAME | #REF!
CALL GETA( | EL-CUT | EL_BUFFER_I | #REF!
CALL GETA( | EOPSCALE | EOP_TS_CALC | #REF!
CALL GETA( | ERROR BL | ibstb_hold | #REF!
CALL GETA( | FCL LIST | LHOLDB | #REF!
CALL GETA( | FRQGROUP | FRQGROUP_CH | #REF!
CALL GETA( | OBCLLIST | LOBHOLD | #REF!
CALL GETA( | PI NAME | PI_NAME | #REF!
CALL GETA( | POLARIZ | POLARIZ | #REF!
CALL GETA( | QCODE XS | ATEMP | #REF!
CALL GETA( | QUALCODE | LQUAL | #REF!
CALL GETA( | SCANNAME | STR | #REF!
CALL GETA( | STAR ID | LSTRN | #REF!
CALL GETA( | UT1 CFLG | MESS_RS | #REF!
CALL GETA( | UT1INTRP | mess_ut1 | #REF!
CALL GETA( | WOBINTRP | mess_wob | #REF!
CALL GETI( | # AMBIG | NUMAMB | #REF!
CALL GETI( | # CLK_RF | NREF_SITE | #REF!
CALL GETI( | # SITES | JNSTA_TMP | #REF!
CALL GETI( | # STARS | JNSTR_TMP | #REF!
CALL GETI( | #CHANELS | NCHAN | #REF!
CALL GETI( | #GAMBG_S | NUMAMB_S | #REF!
CALL GETI( | BASLSTAT | BASLSTAT_I2 | #REF!
CALL GETI( | BRK_FLAG | BREAK_FLAGS | #REF!
CALL GETI( | BRK_NUMB | NUMBREAKS | #REF!
CALL GETI( | CAL FLGS | JTEMP | #REF!
CALL GETI( | CALBYFRQ | CALBYFRQ_I2 | #REF!
CALL GETI( | DELUFLAG | IUNW | #REF!
CALL GETI( | EXPSERNO | EXPSERNO | #REF!
CALL GETI( | FCL FLGS | JTEMP7 | #REF!
CALL GETI( | INTERVAL | INTER | #REF!
CALL GETI( | ION CODE | IDBIC | #REF!
CALL GETI( | ION_BITS | ICORR | #REF!
CALL GETI( | MCALSTAT | IARRAY2 | #REF!
CALL GETI( | NO.OF AP | NOAP | #REF!
CALL GETI( | NUMB OBS | NUMOS_TMP2 | #REF!
CALL GETI( | OBCLFLGS | JOBTEMP | #REF!
CALL GETI( | PHCALSTS | PHC_STS | #REF!
CALL GETI( | PRT FLAG | PART | #REF!
CALL GETI( | SOL_DATA | IDATYP | #REF!
CALL GETI( | SOURSTAT | SOURSTAT_I2 | #REF!
CALL GETI( | SUPMET | SUPMET | #REF!
CALL GETI( | TIDALUT1 | IUT1 | #REF!
CALL GETI( | UACSUP | UACSUP | #REF!
CALL GETI( | UTC TAG | ITM | #REF!
CALL GETI( | UTC TAG4 | ITM | #REF!
CALL GETJ( | #PAMBG_S | NPHAM4_S | #REF!
CALL GETJ( | NUM4 OBS | NUMOS_TMP4 | #REF!
CALL GETR( | #SAMPLES | NOSAMPLE_R8 | #REF!
CALL GETR( | AMPBYFRQ | AMP_PHS | #REF!
CALL GETR( | APLENGTH | APLENGTH | #REF!
CALL GETR( | ATM PRES | ATMX | #REF!
CALL GETR( | ATM_CNST | ARRAY6 | #REF!
CALL GETR( | ATM_INTV | ATM_INTERVAL | #REF!
CALL GETR( | AXISOFFS | WAXOF_TMP | #REF!
CALL GETR( | BRK_EPOC | BREAK_EPOCS | #REF!
CALL GETR( | CALC VER | CALCVDB | #REF!
CALL GETR( | CLK_CNST | ARRAY6 | #REF!
CALL GETR( | CLK_INTV | CLK_INTERVAL | #REF!
CALL GETR( | CLODRACM | CLODR_ACM | #REF!
CALL GETR( | CLOOFACM | CLOOF_ACM | #REF!
CALL GETR( | COHCOR_S | AMPL_S | #REF!
CALL GETR( | COHERCOR | AMPL | #REF!
CALL GETR( | CONSNDEL | D2 | #REF!
CALL GETR( | CONSNRAT | DTEMP | #REF!
CALL GETR( | CT SITE1 | FRACTC | #REF!
CALL GETR( | DEL OBSV | D2 | #REF!
CALL GETR( | DELSIGMA | DTEMP | #REF!
CALL GETR( | DLERR XS | DTEMP | #REF!
CALL GETR( | DLOBS XS | DTEMP | #REF!
CALL GETR( | DPHAS XS | DTEMP | #REF!
CALL GETR( | DPHER XS | DTEMP | #REF!
CALL GETR( | EFF FREQ | EFREQ | #REF!
CALL GETR( | ERROR K | f6g_hold | #REF!
CALL GETR( | ETD DATA | WTIDE | #REF!
CALL GETR( | FWOBX&YT | WOBXY | #REF!
CALL GETR( | GPDLAMBG | DTEMP | #REF!
CALL GETR( | GRPAMB_S | FAMB_S | #REF!
CALL GETR( | NGRADPAR | AGRAD_PART | #REF!
CALL GETR( | NUT WAHR | ARRAY | #REF!
CALL GETR( | NUT2000A | ARRAY | #REF!
CALL GETR( | NUT2KXYP | ARRAY(3) | #REF!
CALL GETR( | PARANGLE | PRNGL | #REF!
CALL GETR( | PI | PI_VAR | #REF!
CALL GETR( | PLX PART | PART_DIST | #REF!
CALL GETR( | POLAR XY | DTEMP2 | #REF!
CALL GETR( | PRE DATA | WPREC | #REF!
CALL GETR( | RAT OBSV | DTEMP | #REF!
CALL GETR( | RATSIGMA | DTEMP | #REF!
CALL GETR( | REF FR_S | REF_FR_S | #REF!
CALL GETR( | REF FREQ | REFFR | #REF!
CALL GETR( | REL DATA | WREL | #REF!
CALL GETR( | REL.HUM. | ATMX | #REF!
CALL GETR( | RFREQ | RFQ | #REF!
CALL GETR( | ROTEPOCH | EPOCH | #REF!
CALL GETR( | RTERR XS | DTEMP | #REF!
CALL GETR( | RTOBS XS | DTEMP | #REF!
CALL GETR( | SAMPLRAT | SAMPLE_RATE | #REF!
CALL GETR( | SB DEL_S | DNB_S | #REF!
CALL GETR( | SB DELAY | DTEMP | #REF!
CALL GETR( | SB SIGMA | DTEMP | #REF!
CALL GETR( | SEC TAG | SECTAG | #REF!
CALL GETR( | SITERECS | WSITEC_TMP | #REF!
CALL GETR( | SITEZENS | WATM | #REF!
CALL GETR( | SNR_S | SNR_S | #REF!
CALL GETR( | SNRATIO | SNRA | #REF!
CALL GETR( | STAR2000 | WSTARC_TMP | #REF!
CALL GETR( | TEMP C | ATMX | #REF!
CALL GETR( | TOTPHA_S | TOTPH_S | #REF!
CALL GETR( | TOTPHASE | DTEMP | #REF!
CALL GETR( | UT1 PART | TUT1 | #REF!
CALL GETR( | UT1 -TAI | UT1_M_TAI | #REF!
CALL GETR( | UT1EPOCH | UT1AP | #REF!
CALL GETR( | VLIGHT | VLIGHT | #REF!
CALL GETR( | WOBEPOCH | WOBAP | #REF!
CALL GET4( | EUT1 INF | UT1INB_TMP | #REF!
CALL GET4( | EUT1 PTS | UT1PTB | #REF!
CALL GET4( | EWOB INF | WOBINB | #REF!
CALL GET4( | IONPCORR | PHION | #REF!
CALL GET4( | PUT1 INF | UT1INB_TMP | #REF!
CALL GET4( | PUT1 PTS | UT1PTB | #REF!
CALL GET4( | PWOB INF | WOBINB | #REF!
CALL GETA( | EPNAMES | LSEPN | #REF!
CALL GETA( | RUN CODE | RUNCODE | #REF!
CALL GETI( | BASCLCKS | ICLOCK | #REF!
CALL GETI( | BRK_STAT | BREAK_SITES_HOLD | #REF!
CALL GETI( | DIF FLAG | IDIF | #REF!
CALL GETI( | PHSUFLAG | IUNWP | #REF!
CALL GETI( | RECSETUP | IRECST | #REF!
CALL GETI( | SIMULATE | ISIMU | #REF!
CALL GETI( | VLB2 UTC | I2_ARR | #REF!
CALL GETI( | WVR CODE | IWVCOD | #REF!
CALL GETI(C_FLAG | ATM FL | ICLFLG | #REF!
CALL GETI(C_FLAG | CLCKFL | IAFLAG | #REF!
CALL GETJ( | #PAMBIG | NPHAM4 | #REF!
CALL GETJ( | AUTO_SUP | AUTO_SUP | #REF!
CALL GETJ( | CAL CONF | ISTAT | #REF!
CALL GETJ( | NUMBR OB | NUMOS_TMP4 | #REF!
CALL GETJ( | USER_REC | USER_REC | #REF!
CALL GETJ( | USER_SUP | USER_SUP | #REF!
CALL GETR( | ERPHS K | f6p_hold | #REF!
CALL GETR( | EWOBX&YT | WOBXY | #REF!
CALL GETR( | HELL DEL | D2 | #REF!
CALL GETR( | HELL RAT | DTEMP | #REF!
CALL GETR( | NB DELAY | DTEMP | #REF!
CALL GETR( | NUT 1996 | ARRAY | #REF!
CALL GETR( | PC DELAY | PHCAL | #REF!
CALL GETR( | PWOBX&YT | WOBXY | #REF!
CALL GETR( | STARCRDS | WSTARC_TMP | #REF!
CALL GETR( | THODELAY | D2 | #REF!
CALL GETR( | THODRATE | DTEMP | #REF!
CALL GETR( | UNCALDLY | UNCAL | #REF!
CALL GETR(C_EPOCH | ATMEPO | FATMEP | #REF!
CALL GETR(C_EPOCH | CLCKEP | FCLEP | #REF!
| Lcode Name | Variable

## Pivex_Reject
TOC | ======== | ===== | ===== | === | toc | 1 ====== | ====================================
1 | ETD DATA | 3 | 1 | 1 | R | 1 | Earth tide module data (la.,h,l) | Delete
1 | PRE DATA | 1 | 1 | 1 | R | 1 | Precession constant (asec/cent). | Delete
1 | REL DATA | 1 | 1 | 1 | R | 1 | Relativity mod data (gamma). | Delete
1 | PI | 1 | 1 | 1 | R | 1 | Pi - to 17 digits accuracy. | Delete
1 | HALF PI | 1 | 1 | 1 | R | 1 | Half pi - to 17 digits accuracy. | Delete
1 | RAD/DEG | 1 | 1 | 1 | R | 1 | Number of radians per degree. | Delete
1 | VLIGHT | 1 | 1 | 1 | R | 1 | The speed of light (m/sec). | Delete
1 | GAUSS | 1 | 1 | 1 | R | 1 | Gauss's constant (rad). | Delete
1 | ACCELGRV | 1 | 1 | 1 | R | 1 | Accel grav at erth surface m/s^2 | Delete
1 | GMSUN | 1 | 1 | 1 | R | 1 | GM of the Sun (m^3/sec^2). | Delete
1 | GMEARTH | 1 | 1 | 1 | R | 1 | GM of the Earth (m^3/sec^2). | Delete
1 | GMMOON | 1 | 1 | 1 | R | 1 | GM of the Moon (m^3/sec^2). | Delete
1 | TSEC/AU | 1 | 1 | 1 | R | 1 | Number of seconds per A.U. | Delete
1 | EARTHRAD | 1 | 1 | 1 | R | 1 | Earth's equatorial radius (m). | Delete
1 | EMS/MMS | 1 | 1 | 1 | R | 1 | The Earth-Moon mass ratio. | Delete
1 | U-GRV-CN | 1 | 1 | 1 | R | 1 | Universal grav con m^3/kg*s^3. | Delete
1 | E-FLAT | 1 | 1 | 1 | R | 1 | Earth flattening con (unitless) | Delete
1 | SITERECS | 3 | 2 | 1 | R | 2 | Site cartesian coords (m). | Delete
1 | SITEZENS | 2 | 1 | 1 | R | 2 | Site zenith path delays (nsec). | Delete
1 | AXISOFFS | 2 | 1 | 1 | R | 2 | Axis offsets (m). | Delete
1 | SITOCAMP | 11 | 2 | 1 | R | 2 | Vert ocean loading | Delete
1 | SITOCPHS | 11 | 2 | 1 | R | 2 | Vert ocean loading phases (rad). | Delete
1 | SITHOCAM | 11 | 2 | 2 | R | 2 | Horz ocean loading ampltudes (m) | Delete
1 | SITHOCPH | 11 | 2 | 2 | R | 2 | Horz ocean loading phases (rad). | Delete
1 | STAR2000 | 2 | 14 | 1 | R | 2 | J2000 source RAs, decs (rd,rd). | Delete
1 | FUT1 INF | 4 | 1 | 1 | R | 2 | Final Value TAI-UT1 array descrp | Delete
1 | FUT1 PTS | 15 | 1 | 1 | R | 2 | Final Value TAI-UT1 data points. | Delete
1 | A1 - UTC | 3 | 1 | 1 | R | 2 | FJD, A1-UTC (sec),rate off.(sec) | Delete
1 | TAI- UTC | 3 | 1 | 1 | R | 2 | FJD,TAI-UTC (sec),rate off.(sec) | Delete
1 | A1 - TAI | 3 | 1 | 1 | R | 2 | TAI USNO- TAI BIH = 0.03439 sec. | Delete
1 | ROTEPOCH | 2 | 1 | 1 | R | 2 | UT1,pole interp.reference epochs | Delete
1 | UT1EPOCH | 2 | 1 | 1 | R | 2 | TAI - UT1 epoch value definition | Delete
1 | WOBEPOCH | 2 | 1 | 1 | R | 2 | Interpolated wobble array def | Delete
1 | FWOB INF | 3 | 1 | 1 | R | 2 | Final Value wobble array descr. | Delete
1 | FWOBX&YT | 2 | 15 | 1 | R | 2 | Final wobble X,Y component value | Delete
1 | CALC VER | 1 | 1 | 1 | R | 2 | CALC version number | Delete
1 | SIT ELEV | 2 | 1 | 1 | R | 3 | Height above ellipsoid (meters) | Delete
1 | ERROR K | 2 | 1 | 1 | R | 4 | Formal error constants | Delete
1 | ATM_CNST | 1 | 1 | 1 | R | 4 | Atmosphere constraint. ps/hr | Delete
1 | CLK_CNST | 1 | 1 | 1 | R | 4 | Clock constraint-Parts in 1.e14 | Delete
1 | CLCKEP 1 | 2 | 1 | 1 | R | 4 | Clock epochs (JD,fraction) | Delete
1 | CLCKEP 2 | 2 | 1 | 1 | R | 4 | Clock epochs (JD,fraction) | Delete
1 | ATMEPO 1 | 1 | 1 | 1 | R | 4 | Atmosphere epochs - J.D.s | Delete
1 | ATMEPO 2 | 1 | 1 | 1 | R | 4 | Atmosphere epochs - J.D.s | Delete
1 | ECCCOORD | 3 | 2 | 1 | R | 4 | Eccentricity coords. (m) | Delete
1 | AXISTYPS | 2 | 1 | 1 | I | 2 | Axis type (1-eq,2-xy,3-azel,4,5 | Delete
1 | TIDALUT1 | 1 | 1 | 1 | I | 2 | Flag for tidal terms in UT1 sers | Delete
1 | CALCFLGV | 31 | 1 | 1 | I | 2 | CALC flow control flags valu def | Delete
1 | SOL_DATA | 1 | 1 | 1 | I | 4 | Stnd sol data. IDATYP from SOCOM | Delete
1 | CLCKFL 1 | 1 | 1 | 1 | I | 4 | List of clock flags | Delete
1 | CLCKFL 2 | 1 | 1 | 1 | I | 4 | List of clock flags | Delete
1 | ATM FL 1 | 1 | 1 | 1 | I | 4 | List of atmosphere flags | Delete
1 | ATM FL 2 | 1 | 1 | 1 | I | 4 | List of atmosphere flags | Delete
1 | BASLSTAT | 4 | 1 | 1 | I | 4 | Baselines selection status | Delete
1 | SOURSTAT | 14 | 1 | 1 | I | 4 | Sources selection status | Delete
1 | CAL FLGS | 2 | 1 | 1 | I | 4 | Standard cal configuration | Delete
1 | FCL FLGS | 7 | 2 | 1 | I | 4 | Standard flcal configuration | Delete
1 | PRT FLAG | 1 | 1 | 1 | I | 4 | Atmosphere partial to be applied | Delete
1 | MCALSTAT | 2 | 1 | 1 | I | 4 | Mode calibrations status | Delete
1 | OBCLFLGS | 1 | 1 | 1 | I | 4 | Standard contribs configuration | Delete
1 | TECTMODL | 40 | 1 | 1 | A | 1 | Default tectonic plate modelname | Delete
1 | ATM MESS | 40 | 1 | 1 | A | 2 | Atmosphere message definition | Delete
1 | ATM CFLG | 40 | 1 | 1 | A | 2 | Atmosphere control flag mess def | Delete
1 | AXO MESS | 40 | 1 | 1 | A | 2 | Axis Offset Message Definition | Delete
1 | AXO CFLG | 40 | 1 | 1 | A | 2 | Axis Offset Control flag mes def | Delete
1 | PAN MESS | 40 | 1 | 1 | A | 2 | Feedhorn rot. angle mod. ident. | Delete
1 | ETD MESS | 40 | 1 | 1 | A | 2 | Earth Tide message definition | Delete
1 | ETD CFLG | 40 | 1 | 1 | A | 2 | Earth Tide flow control mess def | Delete
1 | PTD MESS | 40 | 1 | 1 | A | 2 | Pole tide message definition | Delete
1 | PTD CFLG | 40 | 1 | 1 | A | 2 | Pole tide flow control mess def | Delete
1 | NUT MESS | 40 | 1 | 1 | A | 2 | Nutation message definition | Delete
1 | NUT CFLG | 40 | 1 | 1 | A | 2 | Nutation flow control mess def. | Delete
1 | OCE MESS | 40 | 1 | 1 | A | 2 | Ocean loading message definition | Delete
1 | OCE CFLG | 40 | 1 | 1 | A | 2 | Ocean load flow control mess def | Delete
1 | PRE MESS | 40 | 1 | 1 | A | 2 | Precession message definition | Delete
1 | PRE CFLG | 40 | 1 | 1 | A | 2 | Precession flow contril mess def | Delete
1 | SIT MESS | 40 | 1 | 1 | A | 2 | Site Module Message Definition | Delete
1 | TECTPLNM | 2 | 2 | 1 | A | 2 | 4-char tectonic plate names | Delete
1 | OCE STAT | 2 | 2 | 1 | A | 2 | Ocean loading station status | Delete
1 | STR MESS | 40 | 1 | 1 | A | 2 | Star module message definition | Delete
1 | STR CFLG | 40 | 1 | 1 | A | 2 | Parallax flow control mess def | Delete
1 | STAR REF | 10 | 14 | 1 | A | 2 | Source of coordinate values. | Delete
1 | UT1 MESS | 40 | 1 | 1 | A | 2 | UT1 Module message definition | Delete
1 | UT1 CFLG | 40 | 1 | 1 | A | 2 | UT1 control flag message def. | Delete
1 | UT1INTRP | 30 | 1 | 1 | A | 2 | Message for UT1 interp. scheme | Delete
1 | FUT1TEXT | 40 | 1 | 1 | A | 2 | Final Value TAI-UT1 origin text | Delete
1 | EOPSCALE | 4 | 1 | 1 | A | 2 | Time scale of EOP table epochs | Delete
1 | WOB MESS | 40 | 1 | 1 | A | 2 | Wobble message definition. | Delete
1 | WOBINTRP | 30 | 1 | 1 | A | 2 | Interp. scheme for polar motion. | Delete
1 | WOB CFLG | 40 | 1 | 1 | A | 2 | Wobble flow control mess def. | Delete
1 | FWOBTEXT | 40 | 1 | 1 | A | 2 | Final Value wobble origin text. | Delete
1 | ATI MESS | 40 | 1 | 1 | A | 2 | ATIME Message Definition | Delete
1 | ATI CFLG | 40 | 1 | 1 | A | 2 | ATIME Flow Control Message Def. | Delete
1 | CTI MESS | 40 | 1 | 1 | A | 2 | CTIMG Message Definition | Delete
1 | CTI CFLG | 40 | 1 | 1 | A | 2 | CTIMG Flow Control Message Der | Delete
1 | PEP MESS | 40 | 1 | 1 | A | 2 | PEP Utility Message Definition | Delete
1 | PEP TAPE | 64 | 1 | 1 | A | 2 | Pep utility tape title. | Delete
1 | THE MESS | 40 | 1 | 1 | A | 2 | Theory module identification | Delete
1 | REL CFLG | 30 | 1 | 1 | A | 2 | Relativisitc bending use status | Delete
1 | CALCFLGN | 2 | 31 | 1 | A | 2 | CALC flow control flags name def | Delete
1 | PLX MESS | 40 | 1 | 1 | A | 2 | Parallax message definition | Delete
1 | PLX CFLG | 40 | 1 | 1 | A | 2 | Parallax flow control mess def | Delete
1 | MARISTAT | 4 | 2 | 1 | A | 3 | Stations with Marini calib | Delete
1 | ERROR BL | 4 | 2 | 1 | A | 4 | B.L.names for formal errors | Delete
1 | EL-CUT | 8 | 1 | 1 | A | 4 | Solution elevation cutoff data. | Delete
1 | ATM_CFLG | 1 | 1 | 1 | A | 4 | Atmosphere constraint use flag | Delete
1 | CLK_CFLG | 1 | 1 | 1 | A | 4 | Clock constraint use flag. | Delete
1 | BATCHCNT | 2 | 1 | 1 | A | 4 | Batchmode parms use flag. | Delete
1 | EPNAMES | 4 | 2 | 1 | A | 4 | Site names for clock-atm epochs | Delete
1 | CALSITES | 4 | 2 | 1 | A | 4 | List of sites for standard cal | Delete
1 | CAL LIST | 4 | 6 | 1 | A | 4 | Key to the standard cal config | Delete
1 | FCL LIST | 4 | 8 | 1 | A | 4 | Key to the standard flcal config | Delete
1 | MCALNAMS | 4 | 15 | 1 | A | 4 | Mode calibrations names | Delete
1 | OBCLLIST | 4 | 14 | 1 | A | 4 | Key to standard contribs config | Delete
1 | ECCNAMES | 9 | 2 | 1 | A | 4 | Ecc. site and monument names. | Delete
1 | ECCTYPES | 2 | 1 | 1 | A | 4 | Eccentricy types - XY or NE. | Delete
1 | CLK_INTV | 1 | 1 | 1 | R | 5 | Batchmode clock interval - hours | Delete
1 | ATM_INTV | 1 | 1 | 1 | R | 5 | Batchmode atmos interval - hours | Delete
1 | CLK_SITE | 4 | 1 | 1 | A | 5 | Batchmode clock reference site | Delete
1 | BLDEPCKS | 8 | 10 | 1 | A | 5 | Bl-dependent clock list | Delete
1 | BRK_EPOC | 1 | 1 | 1 | R | 4 | Batchmode clock break epochs | Delete
1 | BRK_NUMB | 1 | 1 | 1 | I | 4 | Number of batchmode clock breaks | Delete
1 | BRK_FLAG | 1 | 1 | 1 | I | 4 | Batchmode clock break flags | Delete
1 | BRK_SNAM | 4 | 1 | 1 | A | 4 | Batchmode clock break stations | Delete
1 | AC_SITES | 4 | 6 | 1 | A | 4 | Site list for atmos constraints | Delete
1 | CC_SITES | 4 | 6 | 1 | A | 4 | Site list for clocks constraints | Delete
1 | COR DATA | 2 | 1 | 1 | R | 1 | Corona model parameters. | Delete
1 | DNP DATA | 1 | 1 | 1 | R | 1 | Diurnal polar motion scale fact | Delete
1 | TWOPI | 1 | 1 | 1 | R | 1 | TWO PI | Delete
1 | RAD/ASEC | 1 | 1 | 1 | R | 1 | Radians per arc second | Delete
1 | RAD/TSEC | 1 | 1 | 1 | R | 1 | Radians per time second | Delete
1 | TSEC/DAY | 1 | 1 | 1 | R | 1 | Seconds per day | Delete
1 | EPHEPOCH | 1 | 1 | 1 | I | 1 | JPL EPOCH 1950 OR 2000 | Delete
1 | PUT1 INF | 4 | 1 | 1 | R | 2 | Provisional TAI-UT1 array descrp | Delete
1 | PUT1 PTS | 15 | 1 | 1 | R | 2 | Provisional TAI-UT1 data points | Delete
1 | PWOB INF | 3 | 1 | 1 | R | 2 | Provisional wobble array descrp | Delete
1 | PWOBX&YT | 2 | 15 | 1 | R | 2 | Prov. wobble X,Y component value | Delete
1 | PUT1TEXT | 40 | 1 | 1 | A | 2 | Provisional TAI-UT1 origin text | Delete
1 | PWOBTEXT | 40 | 1 | 1 | A | 2 | Provisional wobble origin text | Delete
1 | EUT1 INF | 4 | 1 | 1 | R | 1 | Extrapolatd TAI-UT1 array descrp | Delete
1 | EUT1 PTS | 15 | 1 | 1 | R | 1 | Extrapolated TAI-UT1 data points | Delete
1 | EWOB INF | 3 | 1 | 1 | R | 1 | Extrapolated wobble array descrp | Delete
1 | EWOBX&YT | 2 | 15 | 1 | R | 1 | Extrapwobble X,Y component value | Delete
1 | EUT1TEXT | 40 | 1 | 1 | A | 1 | Extrapolated TAI-UT1 origin text | Delete
1 | EWOBTEXT | 40 | 1 | 1 | A | 1 | Extrapolated wobble origin text. | Delete
1 | NT1 AMPS | 2 | 2 | 1 | R | 2 | Nutation term 1 a priori amps | Delete
1 | NT2 AMPS | 2 | 2 | 1 | R | 2 | Nutation term 2 a priori amps | Delete
1 | NT3 AMPS | 2 | 2 | 1 | R | 2 | Nutation term 3 a priori amps | Delete
1 | NT4 AMPS | 2 | 2 | 1 | R | 2 | Nutation term 4 a priori amps | Delete
1 | NT5 AMPS | 2 | 2 | 1 | R | 2 | Nutation term 5 a priori amps | Delete
1 | NT6 AMPS | 2 | 2 | 1 | R | 2 | Nutation term 6 a priori amps | Delete
1 | PEP 2000 | 40 | 1 | 1 | A | 2 | PEP rotation to J2000 message | Delete
1 | SIT_KILL | 5 | 1 | 1 | A | 5 | site_killer version date | Delete
1 | ERPHS K | 2 | 28 | 1 | R | 4 | Phase formal error constants | Delete
1 | CLCKEP 3 | 2 | 1 | 1 | R | 4 | Clock epochs (JD,fraction) | Delete
1 | ATMEPO 3 | 1 | 1 | 1 | R | 4 | Atmosphere epochs - J.D.s | Delete
1 | CLCKFL 3 | 1 | 1 | 1 | I | 4 | List of clock flags | Delete
1 | ATM FL 3 | 1 | 1 | 1 | I | 4 | List of atmosphere flags | Delete
1 | SLEWRATS | 2 | 6 | 1 | R | 1 | Antenna slew rates (rad/sec). | Delete
1 | LIMSTOPS | 2 | 2 | 6 | R | 1 | Antenna limit stops (deg). | Delete
1 | BASCLCKS | 1 | 16 | 1 | I | 4 | Baseline-dependent-clock flags | Delete
1 | BRK_STAT | 1 | 1 | 1 | I | 5 | Batchmode clock break stations | Delete
1 | ATMEPO 4 | 49 | 1 | 1 | R | 8 | Atmosphere epochs - J.D.s | Delete
1 | ATMEPO 5 | 49 | 1 | 1 | R | 8 | Atmosphere epochs - J.D.s | Delete
1 | ATM FL 4 | 49 | 1 | 1 | I | 8 | List of atmosphere flags | Delete
1 | ATM FL 5 | 49 | 1 | 1 | I | 8 | List of atmosphere flags | Delete
1 | CLCKEP 4 | 2 | 1 | 1 | R | 3 | Clock epochs (JD,fraction) | Delete
1 | CLCKFL 4 | 1 | 1 | 1 | I | 3 | List of clock flags | Delete
1 | SOLVE_VR | 1 | 1 | 1 | R | 7 | SOLVE system version number | Delete
1 | CLCKEP 5 | 2 | 1 | 1 | R | 4 | Clock epochs (JD,fraction) | Delete
1 | CLCKFL 5 | 1 | 1 | 1 | I | 4 | List of clock flags | Delete
1 | REL MESS | 40 | 1 | 1 | A | 3 | RELATIVITY MESSAGE DEFINITION | Delete
1 | RGD MESS | 40 | 1 | 1 | A | 3 | RELATIVISTIC GROUP DELAY MESSAGE | Delete
1 | CLCKEP 6 | 2 | 1 | 1 | R | 4 | Clock epochs (JD,fraction) | Delete
1 | ATMEPO 6 | 1 | 1 | 1 | R | 4 | Atmosphere epochs - J.D.s | Delete
1 | CLCKFL 6 | 1 | 1 | 1 | I | 4 | List of clock flags | Delete
1 | ATM FL 6 | 1 | 1 | 1 | I | 4 | List of atmosphere flags | Delete
1 | OCAMP RD | 11 | 2 | 1 | R | 1 | Ocean amp. radial comp.-meters | Delete
1 | OCAMP EW | 11 | 2 | 1 | R | 1 | Ocean amp. E-W component(meters) | Delete
1 | OCAMP NS | 11 | 2 | 1 | R | 1 | Ocean amp. N-S component(meters) | Delete
1 | OCPHS RD | 11 | 2 | 1 | R | 1 | Ocean phase radial comp.-radians | Delete
1 | OCPHS EW | 11 | 2 | 1 | R | 1 | Ocean phase E-W component (rad) | Delete
1 | OCPHS NS | 11 | 2 | 1 | R | 1 | Ocean phase N-S component (rad) | Delete
1 | CLCKEP 7 | 2 | 1 | 1 | R | 10 | Clock epochs (JD,fraction) | Delete
1 | ATMEPO 7 | 1 | 1 | 1 | R | 10 | Atmosphere epochs - J.D.s | Delete
1 | CLCKFL 7 | 1 | 1 | 1 | I | 10 | List of clock flags | Delete
1 | ATM FL 7 | 1 | 1 | 1 | I | 10 | List of atmosphere flags | Delete
1 | COR MESS | 40 | 1 | 1 | A | 3 | SOLAR CORONA MESSAGE DEFINITION | Delete
1 | COR CFLG | 40 | 1 | 1 | A | 3 | CORONA CONTROL FLAG MESS DEF | Delete
1 | DNP MESS | 40 | 1 | 1 | A | 3 | DIURNAL POLAR MOTION MESSAGE DEF | Delete
1 | DNP CFLG | 40 | 1 | 1 | A | 3 | DNP FLOW CONTROL MESSAGE DEF. | Delete
1 | CAL CONF | 5 | 1 | 1 | J | 4 | Trop&cable standard cal config | Delete
1 | STARCRDS | 2 | 14 | 1 | R | 2 | SOURCE COORDINATESARRAY. | Delete
1 | PEP FLAG | 1 | 1 | 1 | I | 1 | PEP DATA AVAIL FLAG | Delete
1 | DATIME^A | 3 | 1 | 1 | I | 1 | DATE AND TIME OF RUN | Delete
1 | HISTRY^A | 40 | 1 | 1 | A | 1 | HISTORY | Delete
1 | CLCKEP 8 | 2 | 1 | 1 | R | 17 | Clock epochs (JD,fraction) | Delete
1 | ATMEPO 8 | 1 | 1 | 1 | R | 17 | Atmosphere epochs - J.D.s | Delete
1 | CLCKFL 8 | 1 | 1 | 1 | I | 17 | List of clock flags | Delete
1 | ATM FL 8 | 1 | 1 | 1 | I | 17 | List of atmosphere flags | Delete
1 | WBEPOCH | 1 | 1 | 1 | R | 12 | LIST OF SITE NMES FOR EPOCHS | Delete
1 | STRNUMBS | 50 | 1 | 1 | A | 1 | STAR NUMBERS 23 MAR 78 HAYSTACK | Delete
1 | FOERCONS | 2 | 1 | 1 | R | 1 | FORMAL ERROR CONS | Delete
1 | DATIME^B | 3 | 1 | 1 | I | 1 | DATE AND TIME OF RUN | Delete
1 | DATIME^C | 3 | 1 | 1 | I | 1 | DATE AND TIME OF RUN | Delete
1 | HISTRY^B | 40 | 1 | 1 | A | 1 | HISTORY | Delete
1 | HISTRY^C | 40 | 1 | 1 | A | 1 | HISTORY | Delete
| ======== | ===== | ===== | === | ==== | == toc 2 | ====================================== | R
2 | NDRYPART | 2 | 2 | 1 | R | 2 | Nhmf2 dry partial deriv. def. | Delete
2 | NWETPART | 2 | 2 | 1 | R | 2 | Whmf2 wet partial deriv. def. | Delete
2 | NDRYCONT | 2 | 2 | 1 | R | 2 | Nhmf (dry) atm. contribution | Delete
2 | NWETCONT | 2 | 2 | 1 | R | 2 | Whmf (wet) atm. contribution | Delete
2 | NGRADPAR | 2 | 2 | 2 | R | 2 | Niell dry atm. gradient partials | Delete
2 | UNPHASCL | 2 | 2 | 1 | R | 3 | UnPhaseCal effect - group&rate | Delete
2 | UNPHAFLG | 2 | 2 | 1 | I | 3 | UnPhaseCal flag | Delete
2 | ION_BITS | 1 | 1 | 1 | I | 4 | ICORR for full ion tracking. | Delete
2 | UACSUP | 1 | 1 | 1 | I | 4 | User action for suppression | Delete
2 | EL-THEO | 2 | 2 | 1 | R | 2 | Elevation array definition | Delete
2 | AZ-THEO | 2 | 2 | 1 | R | 2 | Azimuth array definition | Delete
2 | AXO PART | 2 | 2 | 1 | R | 2 | Axis Offset partial deriv. def. | Delete
2 | AXO CONT | 2 | 2 | 1 | R | 2 | New Axis Offset Contributions | Delete
2 | AXO2CONT | 2 | 1 | 1 | R | 2 | Other new axis offset correction | Delete
2 | FEED.COR | 2 | 1 | 1 | R | 2 | Feedhorn corr. in CORFIL scheme | Delete
2 | ETD CONT | 2 | 1 | 1 | R | 2 | Earth tide contributions def. | Delete
2 | ETJMGPAR | 2 | 4 | 6 | R | 2 | Gipson Earth Tide Partials | Delete
2 | C82ETCON | 2 | 1 | 1 | R | 2 | Calc8.2 Earth Tide Corrections | Delete
2 | PERMDEF | 2 | 1 | 1 | R | 2 | Permanent Deformation Contrib | Delete
2 | ELASTCON | 2 | 1 | 1 | R | 2 | Elastic Earth Tide Corrections | Delete
2 | PTD CONT | 2 | 1 | 1 | R | 2 | Pole tide contributions def. | Delete
2 | PTDXYPAR | 2 | 2 | 1 | R | 2 | Pole Tide Partials w.r.t. X & Y | Delete
2 | PTOLDCON | 2 | 1 | 1 | R | 2 | Old Pole Tide Restorer Contrib. | Delete
2 | NUT 1996 | 2 | 2 | 1 | R | 2 | IERS 1996 Nut. - Dpsi,Deps&rates | Delete
2 | NUT WAHR | 2 | 2 | 1 | R | 2 | Wahr nut vals - Dpsi,Deps&rates | Delete
2 | WAHRCONT | 2 | 1 | 1 | R | 2 | 1996 Nut to Wahr Nut Contributn | Delete
2 | FUNDARGS | 5 | 2 | 1 | R | 2 | Fundamental args and derivatives | Delete
2 | NUT PART | 2 | 2 | 1 | R | 2 | Nutation partial derive. def. | Delete
2 | GDNUTCON | 2 | 1 | 1 | R | 2 | Geodesic Nutation contribution | Delete
2 | OCE CONT | 2 | 1 | 1 | R | 2 | Ocean loading contributions def. | Delete
2 | OCE DELD | 3 | 2 | 2 | R | 2 | Ocean load site depndnt displace | Delete
2 | OCE HORZ | 2 | 2 | 1 | R | 2 | Site-dep ocean cont - horizontal | Delete
2 | OCE VERT | 2 | 2 | 1 | R | 2 | Site-dep ocean cont - vertical | Delete
2 | PRE PART | 2 | 1 | 1 | R | 2 | Precession partial deriv. def. | Delete
2 | SIT PART | 3 | 2 | 2 | R | 2 | Site partial derivative def. | Delete
2 | STR PART | 2 | 2 | 1 | R | 2 | Star partial derivatives def. | Delete
2 | UT1 PART | 2 | 2 | 1 | R | 2 | UT1 partial derivatives def. | Delete
2 | UT1 -TAI | 1 | 1 | 1 | R | 2 | UT1 time of day for this obsvr. | Delete
2 | WOB PART | 2 | 2 | 1 | R | 2 | Wobble partial derivatives def. | Delete
2 | WOBXCONT | 2 | 1 | 1 | R | 2 | X Wobble contribution definition | Delete
2 | WOBYCONT | 2 | 1 | 1 | R | 2 | Y Wobble contribution definition | Delete
2 | POLAR XY | 2 | 1 | 1 | R | 2 | Polar motion X & Y for obs (rad) | Delete
2 | CT SITE1 | 1 | 1 | 1 | R | 2 | CT fraction at obs site 1 | Delete
2 | EARTH CE | 3 | 3 | 1 | R | 2 | Earth barycentric coordinates | Delete
2 | SUN DATA | 3 | 2 | 1 | R | 2 | Solar geocentric coordinates. | Delete
2 | MOONDATA | 3 | 2 | 1 | R | 2 | Lunar geocentric coordinates. | Delete
2 | CONSNDEL | 2 | 1 | 1 | R | 2 | Consensus theo. delay (microsec) | Delete
2 | CONSNRAT | 1 | 1 | 1 | R | 2 | Consensus theo. rate (sec/sec) | Delete
2 | CONSPART | 2 | 1 | 1 | R | 2 | Consensus partial w.r.t. Gamma | Delete
2 | CON CONT | 2 | 1 | 1 | R | 2 | Consensus bending contrib. (sec) | Delete
2 | SUN CONT | 2 | 1 | 1 | R | 2 | Consensus bending contrib. (sec) | Delete
2 | SUN2CONT | 2 | 1 | 1 | R | 2 | High order bending contrib.(sec) | Delete
2 | BENDPART | 2 | 1 | 1 | R | 2 | Grav. bend. partial w.r.t. Gamma | Delete
2 | PLX PART | 2 | 1 | 1 | R | 2 | Parallax partial deriv. def. | Delete
2 | PLX1PSEC | 2 | 1 | 1 | R | 2 | Parallax partial/contr, 1 parsec | Delete
2 | EQE DIFF | 1 | 1 | 1 | R | 2 | GAST diff. (New-Old) from EQE | Delete
2 | OLDEQCON | 2 | 1 | 1 | R | 2 | Old Eqn. of Equinoxes Contrib. | Delete
2 | CF2J2000 | 3 | 3 | 3 | R | 2 | Crust-fixed-to-J2000 Rot. Matrix | Delete
2 | MARI.ATM | 2 | 2 | 2 | R | 3 | Marini ATM Model | Delete
2 | MARI.DRY | 2 | 2 | 2 | R | 3 | Dry Marini atmosphere | Delete
2 | CFA22DRY | 2 | 2 | 2 | R | 3 | CFA2.2 dry atmosphere | Delete
2 | CFA22WET | 2 | 2 | 2 | R | 3 | CFA2.2 wet atmosphere | Delete
2 | CFA PART | 2 | 2 | 1 | R | 3 | CFA2.2 mapping function | Delete
2 | LANYIDRY | 2 | 2 | 2 | R | 3 | Lanyi dry atmosphere model | Delete
2 | LANYIWET | 2 | 2 | 2 | R | 3 | Lanyi wet atmosphere model | Delete
2 | LANYINFO | 4 | 1 | 1 | R | 3 | Lanyi input meteo. parameters | Delete
2 | SITCODES | 2 | 1 | 1 | A | 1 | Two-letters site codes | Delete
2 | JUL DATE | 1 | 1 | 1 | R | 1 | Julian date at midnight | Delete
2 | # DELAYS | 1 | 1 | 1 | I | 1 | NO. of delays in this obs | Delete
2 | # RATES | 1 | 1 | 1 | I | 1 | NO. of rates in this obs | Delete
2 | DPSI | 2 | 1 | 1 | R | 1 | Nutation longitude & CT deriv | Delete
2 | DEPS | 2 | 1 | 1 | R | 1 | Nutation obliquity & CT deriv | Delete
2 | ATM PART | 2 | 2 | 1 | R | 2 | Atmosphere partial deriv. def. | Delete
2 | WET PART | 2 | 2 | 1 | R | 2 | Chao wet atmosphere partials | Delete
2 | ATM CONT | 2 | 2 | 1 | R | 2 | Atmosphere contribution def. | Delete
2 | AXIS OLD | 2 | 1 | 1 | R | 2 | Old axis offset correction | Delete
2 | ETD PART | 3 | 2 | 2 | R | 2 | Earth tide partial deriv. def | Delete
2 | ETD3CONT | 2 | 1 | 1 | R | 2 | Third order tide contrib. (sec) | Delete
2 | ETDKCONT | 2 | 1 | 1 | R | 2 | K1, O1, P1, ... contrib. (sec) | Delete
2 | ETD2CONT | 2 | 1 | 1 | R | 2 | Mathews Love #s, Equatrl rad (s) | Delete
2 | NT1 PART | 2 | 2 | 2 | R | 2 | Nutation term 1 partials array | Delete
2 | NT2 PART | 2 | 2 | 2 | R | 2 | Nutation term 2 partials array | Delete
2 | NT3 PART | 2 | 2 | 2 | R | 2 | Nutation term 3 partials array | Delete
2 | NT4 PART | 2 | 2 | 2 | R | 2 | Nutation term 4 partials array | Delete
2 | NT5 PART | 2 | 2 | 2 | R | 2 | Nutation term 5 partials array | Delete
2 | NT6 PART | 2 | 2 | 2 | R | 2 | Nutation term 6 partials array | Delete
2 | SHAP DEL | 2 | 1 | 1 | R | 2 | Shapiro theo. delay (microsec) | Delete
2 | SHAP RAT | 1 | 1 | 1 | R | 2 | Shapiro theo rate (sec/sec) | Delete
2 | SHAP T62 | 1 | 1 | 1 | R | 2 | Shapiro rel del term for Earth | Delete
2 | SHAPCONT | 2 | 1 | 1 | R | 2 | Shapiro corr. to Hellings (sec) | Delete
2 | HELL DEL | 2 | 1 | 1 | R | 2 | Hellings theo. delay (microsec) | Delete
2 | HELL RAT | 1 | 1 | 1 | R | 2 | Hellings theo. rate. (sec/sec) | Delete
2 | HELL EMS | 1 | 1 | 1 | R | 2 | Hellings diddle of mass of Earth | Delete
2 | CONSCONT | 2 | 1 | 1 | R | 2 | Consensus corr. to Hellings (s) | Delete
2 | REL PART | 2 | 1 | 1 | R | 2 | Relativistic bending partial (s) | Delete
2 | REL CONT | 2 | 1 | 1 | R | 2 | Relativistic bending contrib (s) | Delete
2 | EQE CONT | 2 | 1 | 1 | R | 2 | Equation of equinoxes contrib. | Delete
2 | TILTPRTL | 2 | 2 | 2 | R | 5 | North, East, Up tilt partials | Delete
2 | CON PART | 2 | 1 | 1 | R | 3 | Consensus bending partial (sec) | Delete
2 | WOB CONT | 2 | 2 | 1 | R | 2 | Wobble contributions definition | Delete
2 | ARCHIVE | 4 | 1 | 1 | I | 1 | Microfiche, B tape number | Delete
2 | THODELAY | 2 | 1 | 1 | R | 3 | THEORETICAL DELAY | Delete
2 | THODRATE | 1 | 1 | 1 | R | 3 | THEORETICAL DELAY RATE | Delete
2 | RGD CONT | 2 | 1 | 1 | R | 3 | RELATIVISTIC GROUP DELAY CORRECT | Delete
2 | O-C RES | 2 | 1 | 1 | R | 3 | DELAY RATE RESIDUALS(s, s per s) | Delete
2 | COR PART | 2 | 2 | 1 | R | 3 | SOLAR CORONA PARTIAL DERIV. DEF. | Delete
2 | COR CONT | 2 | 2 | 1 | R | 3 | SOLAR CORONA CONTRIBUTIONS DEF. | Delete
2 | DNP PART | 2 | 1 | 1 | R | 3 | DIURNAL POLAR MOTION PART. DERIV | Delete
2 | DNP CONT | 2 | 1 | 1 | R | 3 | DIURNAL POLAR MOTION CONTRIB DEF | Delete
2 | MARI.WET | 2 | 2 | 2 | R | 6 | WET COMP OF MARI | Delete
2 | DEPS COR | 2 | 2 | 1 | R | 4 | CORRECTED NUT IN OBLIQUITY DEF | Delete
2 | DPSI COR | 2 | 2 | 1 | R | 4 | CORRECTED NUT IN LONGITUDE DE | Delete
2 | CALC0 | 1 | 1 | 1 | R | 26 | CALC0 OUTPUT SET 5 ALL ON | Delete
2 | FROTDLAY | 1 | 1 | 1 | R | 8 | Delay due to rel. feed rotation. | Delete
2 | DIF FLAG | 1 | 1 | 1 | I | 8 | 0=UNDIF,1=1ST OF PAIR,2=2ND OF P | Delete
2 | COMMENT2 | 79 | 1 | 1 | A | 12 | FRNGE runtime comments | Delete
2 | DDELAY | 1 | 1 | 1 | R | 2 | RESID DELAY TO VLBI1 EPHEMERIS | Delete
2 | DDRATE | 1 | 1 | 1 | R | 2 | RESID D.RATE TO VLB1 EPHEMERIS | Delete
2 | EL VLBI2 | 2 | 1 | 1 | R | 2 | ELEV ANGLE AT SITES FROM VLBI2 | Delete
2 | STAR NUM | 1 | 1 | 1 | I | 2 | OLD VLBI SOURCE CODE | Delete
2 | SITECODS | 2 | 1 | 1 | A | 2 | OLD VLBI SITE CODES | Delete
2 | PROCCODE | 2 | 1 | 1 | A | 2 | VLBI2 PROCESSING CODE | Delete
3 | OCCUPNUM | 4 | 2 | 1 | A | 1 | Site Occupation Number | Delete

## Pivex_all
[10 empty] | Pivex |  | 10 | 11 | 12 | 13 | 13 | 13 | 13 | 13 | 13
GSFC
| TOC | Name | Dimensions |  |  | Type | Added | Descriptor | Type | Status | Check | Use | Keep | Westford |  | NGS Cards |  | Pivex | Hobiger | Questions/Comments
1 | 1 | APLENGTH | 1 | 1 | 1 | R | 1 | Length of accumul. period in sec | Session | Keep | APLENGTH | Y | Y |  | 0 | 0 | 0 | 0 | 0 | 0
2 | 1 | EXPSERNO | 1 | 1 | 1 | I | 1 | Experiment Serial Number | Session | Keep | EXPSERNO | Y | Y |  | 0 | 0 | 0 | 0 | 0 | 0
3 | 1 | NLAGS | 1 | 1 | 1 | I | 1 | Num of lags used for correlation | Session | Keep | NLAGS |  | - |  | 0 | 0 | 0 | 0 | 0 | 0
4 | 1 | # SITES | 1 | 1 | 1 | I | 1 | Number of sites. | Session | Keep | # SITES | Y | Y |  | 0 | 0 | 0 | 0 | 0 | 0
5 | 1 | # STARS | 1 | 1 | 1 | I | 1 | Number of radio sources | Session | Keep | # STARS | Y | Y |  | 0 | 0 | 0 | 0 | 0 | 0
6 | 1 | NUMB OBS | 1 | 1 | 1 | I | 4 | Number of observations in file | Session | Keep | NUMB OBS | Y | Y |  | 0 | 0 | 0 | 0 | 0 | 0
7 | 1 | INTERVAL | 5 | 2 | 1 | I | 1 | First,last UTC tag in input file | Session | Keep | INTERVAL | Y | - |  | 0 | 0 | 0 | 0 | 0 | 0
8 | 1 | CORPLACE | 16 | 1 | 1 | A | 1 | Correlator name | Session | Keep | CORPLACE | Y | Y |  | 0 | 0 | 0 | 0 | 0 | 0
9 | 1 | CORRTYPE | 4 | 1 | 1 | A | 1 | Correlator type: MK3/MK4/K4 etc | Session | Keep | CORRTYPE | Y | - |  | 0 | 0 | 0 | 0 | 0 | 0
10 | 1 | EXPCODE | 16 | 1 | 1 | A | 1 | Experiment name | Session | Keep | EXPCODE | Y | Y |  | 0 | 0 | 0 | 0 | 0 | 0
11 | 1 | FOURF CF | 48 | 1 | 1 | A | 1 | Control file name for fourfit | Session | Keep | FOURF CF |  | - |  | 0 | 0 | 0 | 0 | 0 | 0
12 | 1 | FOURF CS | 64 | 1 | 1 | A | 1 | Command string used for fourfit | Session | Keep | FOURF CS |  | - |  | 0 | 0 | 0 | 0 | 0 | 0
13 | 1 | PI NAME | 40 | 1 | 1 | A | 1 | Agency/contact_person/PI name | Session | Keep | PI NAME | Y | Y |  | 0 | 0 | 0 | 0 | 0 | 0
14 | 1 | RECMODE | 40 | 1 | 1 | A | 1 | Recoding mode | Session | Keep | RECMODE | Y | - |  | 0 | 0 | 0 | 0 | 0 | 0
15 | 1 | SITNAMES | 4 | 2 | 1 | A | 1 | Site names array | Session | Keep | SITNAMES | Y | Y |  | 0 | 0 | 0 | 0 | 0 | 0
16 | 1-New | DOMESNR |  |  |  | A |  | Domes number array | Session | Keep | DOMESNR | 0 | 0 |  | 0 | 0 | 0 | 0 | 0 | 0
17 | 1 | STRNAMES | 4 | 14 | 1 | A | 1 | Source names array | Session | Keep | STRNAMES | Y | Y |  | 0 | 0 | 0 | 0 | 0 | 0
18 | 1-New | IERSDES |  |  |  | A |  | IERZS Designation array | Session | Keep | IERSDES | 0 | 0 |  | 0 | 0 | 0 | 0 | 0 | 0
19 | 3 | CORELVER | 1 | 1 | 1 | I | 1 | Correlator software version numb | Session | Keep | CORELVER |  | - |  | 0 | 0 | 0 | 0 | 0 | 0
20 | 3 | DBEDITVE | 3 | 1 | 1 | I | 1 | Dbedit revision date YYYY MM DD | Session | Keep | DBEDITVE |  | - |  | 0 | 0 | 0 | 0 | 0 | 0
21 | 3 | FOURFVER | 2 | 1 | 1 | I | 1 | Fourfit version number | Session | Keep | FOURFVER |  | - |  | 0 | 0 | 0 | 0 | 0 | 0
22 | 2 | UTC TAG | 5 | 1 | 1 | I | 1 | Epoch UTC YMDHM. | Scan | Keep | UTC TAG | Y | - |  | 0 | 0 | 0 | 0 | 0 | 0
23 | 2 | SCANNAME | 5 | 1 | 1 | A | 1 | Scan name | Scan | Keep | SCANNAME | Y | - |  | 0 | 0 | 0 | 0 | 0 | 0
24 | 2 | STAR ID | 4 | 1 | 1 | A | 1 | Radio source name | Scan | Keep | STAR ID | Y | - |  | 0 | 0 | 0 | 0 | 0 | 0
25 | 3 | SCAN UTC | 6 | 1 | 1 | I | 1 | Nominal scan time YMDHMS | Scan | Keep | SCAN UTC |  | - |  | 0 | 0 | 0 | 0 | 0 | 0
26 | 2 | LO FREQ | 2 | 16 | 1 | R | 1 | LO frequencies per cha/sta MHz | Station | Keep | LO FREQ |  | - |  | 0 | 0 | 0 | 0 | 0 | 0
27 | 2 | PHASECAL | 2 | 1 | 1 | R | 1 | PC rate by sta ( us per s) | Station | Keep | PHASECAL |  | - |  | 0 | 0 | 0 | 0 | 0 | 0
28 | 2 | PARANGLE | 2 | 1 | 1 | R | 2 | Feedhorn rot. angle, ref and rem | Station | Keep | PARANGLE | Y | - |  | 0 | 0 | 0 | 0 | 0 | 0
29 | 2 | TEMP C | 2 | 2 | 1 | R | 3 | Temp in C at local WX station | Station | Keep | TEMP C | Y | - |  | 0 | 0 | 0 | 0 | 0 | 0
30 | 2 | ATM PRES | 2 | 2 | 1 | R | 3 | Pressure in mb at site | Station | Keep | ATM PRES | Y | - |  | 0 | 0 | 0 | 0 | 0 | 0
31 | 2 | REL.HUM. | 2 | 2 | 1 | R | 3 | Rel.Hum. at local WX st (50%=.5) | Station | Keep | REL.HUM. | Y | - |  | 0 | 0 | 0 | 0 | 0 | 0
32 | 2 | CABL DEL | 2 | 2 | 1 | R | 3 | Cable calibration data | Station | Keep | CABL DEL |  | - |  | 0 | 0 | 0 | 0 | 0 | 0
33 | 2 | BBC IND | 2 | 16 | 1 | I | 1 | Physical BBC number by channel | Station | Keep | BBC IND |  | - |  | 0 | 0 | 0 | 0 | 0 | 0
34 | 2 | CALBYFRQ | 3 | 2 | 16 | I | 1 | PC amp,phs,frq by sta,channel | Station | Keep | CALBYFRQ | Y | - |  | 0 | 0 | 0 | 0 | 0 | 0
35 | 2 | POLARIZ | 2 | 16 | 1 | A | 1 | Polarization per sta/chan R/L | Station | Keep | POLARIZ | Y | - |  | 0 | 0 | 0 | 0 | 0 | 0
36 | 3 | CORCLOCK | 2 | 2 | 1 | R | 1 | Clock offset(sec)/rate(sec/sec) | Station | Keep | CORCLOCK |  | - |  | 0 | 0 | 0 | 0 | 0 | 0
37 | 3 | DISCARD | 1 | 1 | 1 | R | 1 | Percent data discarded by FRNGE | Station | Keep | DISCARD |  | - |  | 0 | 0 | 0 | 0 | 0 | 0
38 | 3 | EFF.DURA | 1 | 1 | 1 | R | 1 | Effective run duration sec | Station | Keep | EFF.DURA |  | - |  | 0 | 0 | 0 | 0 | 0 | 0
39 | 3 | FALSEDET | 1 | 1 | 1 | R | 1 | Prob of false det from FRNGE | Station | Keep | FALSEDET |  | - |  | 0 | 0 | 0 | 0 | 0 | 0
40 | 3 | GC MBD | 1 | 1 | 1 | R | 1 | Tot geocenter group delay (sec) | Station | Keep | GC MBD |  | - |  | 0 | 0 | 0 | 0 | 0 | 0
41 | 3 | GC RATE | 1 | 1 | 1 | R | 1 | Tot geocenter delay rate (s/s) | Station | Keep | GC RATE |  | - |  | 0 | 0 | 0 | 0 | 0 | 0
42 | 3 | GC SBD | 1 | 1 | 1 | R | 1 | Tot geocenter sbd delay (sec) | Station | Keep | GC SBD |  | - |  | 0 | 0 | 0 | 0 | 0 | 0
43 | 3 | GCRESPHS | 1 | 1 | 1 | R | 1 | Resid phs corrected to cen of E. | Station | Keep | GCRESPHS |  | - |  | 0 | 0 | 0 | 0 | 0 | 0
44 | 3 | REFCLKER | 1 | 1 | 1 | R | 1 | Ref sta clock epoch microsec | Station | Keep | REFCLKER |  | - |  | 0 | 0 | 0 | 0 | 0 | 0
45 | 3 | STARELEV | 2 | 1 | 1 | R | 1 | Elev angles calc by COREL | Station | Keep | STARELEV |  | - |  | 0 | 0 | 0 | 0 | 0 | 0
46 | 3 | ZDELAY | 2 | 1 | 1 | R | 1 | Corel zenith atmos. delay (sec) | Station | Keep | ZDELAY |  | - |  | 0 | 0 | 0 | 0 | 0 | 0
47 | 3 | ERRORATE | 2 | 2 | 16 | I | 1 | Log err rate by sta, sb, channel | Station | Keep | ERRORATE |  | - |  | 0 | 0 | 0 | 0 | 0 | 0
48 | 3 | TAPEID | 4 | 2 | 1 | A | 1 | Raw data tape ID for ref and rem | Station | Keep | TAPEID |  | - |  | 0 | 0 | 0 | 0 | 0 | 0
49 | 3 | TAPQCODE | 3 | 1 | 1 | A | 1 | Tape quality code | Station | Keep | TAPQCODE |  | - |  | 0 | 0 | 0 | 0 | 0 | 0
50 | 2 | STARTSEC | 1 | 1 | 1 | R | 1 | Start time in sec past hour | obs | Keep | STARTSEC |  | - |  | 0 | 0 | 0 | 0 | 0 | 0
51 | 2 | STOP SEC | 1 | 1 | 1 | R | 1 | Stop time in sec past hour | obs | Keep | STOP SEC |  | - |  | 0 | 0 | 0 | 0 | 0 | 0
52 | 2 | AMPBYFRQ | 2 | 16 | 1 | R | 1 | Amp(0-1), phs by chan(-180to180) | obs | Keep | AMPBYFRQ | Y | - |  | 0 | 0 | 0 | 0 | 0 | 0
53 | 2 | COHERCOR | 1 | 1 | 1 | R | 1 | Corr coeff (0 --> 1) | obs | Keep | COHERCOR | Y | - |  | 0 | 0 | 0 | 0 | 0 | 0
54 | 2 | DEL OBSV | 2 | 1 | 1 | R | 1 | Observed delay us in 2 parts | obs | Keep | DEL OBSV | Y | Y |  | 0 | 0 | 0 | 0 | 0 | 0
55 | 2 | DELRESID | 1 | 1 | 1 | R | 1 | Delay residual (sec) | obs | Keep | DELRESID |  | - |  | 0 | 0 | 0 | 0 | 0 | 0
56 | 2 | DELSIGMA | 1 | 1 | 1 | R | 1 | Delay err (sec) | obs | Keep | DELSIGMA | Y | y |  | 0 | 0 | 0 | 0 | 0 | 0
57 | 2 | GC PHASE | 1 | 1 | 1 | R | 1 | Tot phase ref to cen of Earth | obs | Keep | GC PHASE |  | - |  | 0 | 0 | 0 | 0 | 0 | 0
58 | 2 | GPDLAMBG | 1 | 1 | 1 | R | 4 | Group delay ambiguity (sec) | obs | Keep | GPDLAMBG | Y | y |  | 0 | 0 | 0 | 0 | 0 | 0
59 | 2 | RAT OBSV | 1 | 1 | 1 | R | 1 | Observd delay rate (sec per sec) | obs | Keep | RAT OBSV | Y | y |  | 0 | 0 | 0 | 0 | 0 | 0
60 | 2 | RATRESID | 1 | 1 | 1 | R | 1 | Rate resid (sec per sec) | obs | Keep | RATRESID |  | y |  | 0 | 0 | 0 | 0 | 0 | 0
61 | 2 | RATSIGMA | 1 | 1 | 1 | R | 1 | Rate formal error(sec per sec) | obs | Keep | RATSIGMA | Y | y |  | 0 | 0 | 0 | 0 | 0 | 0
62 | 2 | REF FREQ | 1 | 1 | 1 | R | 1 | Freq to which phase is referred | obs | Keep | REF FREQ | Y | - |  | 0 | 0 | 0 | 0 | 0 | 0
63 | 2 | RFREQ | 16 | 1 | 1 | R | 1 | RF freq by channel (MHz) | obs | Keep | RFREQ | Y | - |  | 0 | 0 | 0 | 0 | 0 | 0
64 | 2 | SB DELAY | 1 | 1 | 1 | R | 1 | Single band delay (microsec) | obs | Keep | SB DELAY | Y | - |  | 0 | 0 | 0 | 0 | 0 | 0
65 | 2 | SB SIGMA | 1 | 1 | 1 | R | 1 | SB delay error microseconds | obs | Keep | SB SIGMA | Y | - |  | 0 | 0 | 0 | 0 | 0 | 0
66 | 2 | SBRESID | 1 | 1 | 1 | R | 1 | Single band delay residual | obs | Keep | SBRESID |  | - |  | 0 | 0 | 0 | 0 | 0 | 0
67 | 2 | SEC TAG | 1 | 1 | 1 | R | 1 | Seconds part of UTC TAG. | obs | Keep | SEC TAG | Y | Y |  | 0 | 0 | 0 | 0 | 0 | 0
68 | 2 | SNRATIO | 1 | 1 | 1 | R | 1 | Signal to noise ratio | obs | Keep | SNRATIO | Y | Y |  | 0 | 0 | 0 | 0 | 0 | 0
69 | 2 | TOTPHASE | 1 | 1 | 1 | R | 1 | Total phase degrees mod 360 | obs | Keep | TOTPHASE | Y | - |  | 0 | 0 | 0 | 0 | 0 | 0
70 | 2 | ION CORR | 2 | 1 | 1 | R | 4 | Ion correction. Add to theo. sec | obs | Keep | ION CORR |  | - |  | 0 | 0 | 0 | 0 | 0 | 0
71 | 2 | IONRMS | 2 | 1 | 1 | R | 4 | Ion correction to sigma. sec | obs | Keep | IONRMS |  | - |  | 0 | 0 | 0 | 0 | 0 | 0
72 | 2 | DELUFLAG | 1 | 1 | 1 | I | 4 | Delay unweight flag | obs | Keep | DELUFLAG | Y | - |  | 0 | 0 | 0 | 0 | 0 | 0
73 | 2 | NO.OF AP | 2 | 16 | 1 | I | 1 | # of AP by sideband and channel | obs | Keep | NO.OF AP | Y | - |  | 0 | 0 | 0 | 0 | 0 | 0
74 | 2 | RATUFLAG | 1 | 1 | 1 | I | 1 | Delay rate unweight flag | obs | Keep | RATUFLAG |  | - |  | 0 | 0 | 0 | 0 | 0 | 0
75 | 2 | # AMBIG | 1 | 1 | 1 | I | 4 | No. of ambiguities | obs | Keep | # AMBIG | Y | - |  | 0 | 0 | 0 | 0 | 0 | 0
76 | 2 | ION CODE | 1 | 1 | 1 | I | 4 | Ion corr code. -1=no good, 0=OK | obs | Keep | ION CODE | Y | - |  | 0 | 0 | 0 | 0 | 0 | 0
77 | 2 | BASELINE | 4 | 2 | 1 | A | 1 | Ref and rem site names. | obs | Keep | BASELINE | Y | - |  | 0 | 0 | 0 | 0 | 0 | 0
78 | 2 | QUALCODE | 1 | 1 | 1 | A | 1 | FRNGE quality index 0 --> 9 | obs | Keep | QUALCODE | Y | - |  | 0 | 0 | 0 | 0 | 0 | 0
79 | 2 | GRIONFRQ | 1 | 1 | 1 | R | 5 | Effective ion.frq for gr.del MHz | obs | Keep | GRIONFRQ |  | - |  | 0 | 0 | 0 | 0 | 0 | 0
80 | 2 | PHIONFRQ | 1 | 1 | 1 | R | 5 | Effective ion.frq for ph.del MHz | obs | Keep | PHIONFRQ |  | - |  | 0 | 0 | 0 | 0 | 0 | 0
81 | 3 | ABASACCE | 1 | 1 | 1 | R | 1 | Corel bas/apr accel (1/sec**2) | obs | Keep | ABASACCE |  | - |  | 0 | 0 | 0 | 0 | 0 | 0
82 | 3 | ABASDEL | 1 | 1 | 1 | R | 1 | Corel bas/apr delay (sec) | obs | Keep | ABASDEL |  | - |  | 0 | 0 | 0 | 0 | 0 | 0
83 | 3 | ABASRATE | 1 | 1 | 1 | R | 1 | Corel bas/apr delay rate (s/s) | obs | Keep | ABASRATE |  | - |  | 0 | 0 | 0 | 0 | 0 | 0
84 | 3 | INCOH2 | 1 | 1 | 1 | R | 1 | Incoh amp from FRNGE plot segs | obs | Keep | INCOH2 |  | - |  | 0 | 0 | 0 | 0 | 0 | 0
85 | 3 | INCOHAMP | 1 | 1 | 1 | R | 1 | Fr. amp from incoh int of chan | obs | Keep | INCOHAMP |  | - |  | 0 | 0 | 0 | 0 | 0 | 0
86 | 3 | QBFACTOR | 1 | 1 | 1 | R | 1 | Measure of uniformity of data | obs | Keep | QBFACTOR |  | - |  | 0 | 0 | 0 | 0 | 0 | 0
87 | 3 | CORR UTC | 6 | 1 | 1 | I | 1 | UTC time tag of correlation | obs | Keep | CORR UTC |  | - |  | 0 | 0 | 0 | 0 | 0 | 0
88 | 3 | FOURFUTC | 6 | 1 | 1 | I | 1 | Fourfit processing time YMDHMS | obs | Keep | FOURFUTC |  | - |  | 0 | 0 | 0 | 0 | 0 | 0
89 | 3 | CORBASCD | 1 | 1 | 1 | A | 1 | Correlator baseline code (2 ch) | obs | Keep | CORBASCD |  | - |  | 0 | 0 | 0 | 0 | 0 | 0
90 | 3 | CROOTFIL | 8 | 1 | 1 | A | 1 | Correlator root file name | obs | Keep | CROOTFIL | Y | - |  | 0 | 0 | 0 | 0 | 0 | 0
91 | 3 | FOURFFIL | 8 | 1 | 1 | A | 1 | Fourfit output filename | obs | Keep | FOURFFIL | Y | - |  | 0 | 0 | 0 | 0 | 0 | 0
92 | 3 | FRNGERR | 1 | 1 | 1 | A | 1 | Fourfit error flag blank=OK | obs | Keep | FRNGERR |  | - |  | 0 | 0 | 0 | 0 | 0 | 0
93 | 3 | FRQGROUP | 1 | 1 | 1 | A | 1 | Frequency group code | obs | Keep | FRQGROUP | Y | - |  | 0 | 0 | 0 | 0 | 0 | 0
94 | 1 | CBL STAT | 4 | 2 | 1 | A | 3 | Stations for cable sign | misc | Keep | CBL STAT |  | - |  | 0 | 0 | 0 | 0 | 0 | 0
95 | 1 | CBL SIGN | 2 | 1 | 1 | A | 3 | Signs of cable cal application | misc | Keep | CBL SIGN |  | Y |  | 0 | 0 | 0 | 0 | 0 | 0
96 | 1 | MEANCABL | 2 | 1 | 1 | R | 3 | Mean cable calibration (seconds) | misc | Keep | MEANCABL |  | n |  | 0 | 0 | 0 | 0 | 0 | 0
97 | 2 | SRCHPAR | 6 | 1 | 1 | R | 1 | FRNGE/Fourfit search parameters | misc | Keep | SRCHPAR |  | - |  | 0 | 0 | 0 | 0 | 0 | 0
98 | 2 | DELTAEPO | 1 | 1 | 1 | R | 1 | Offset from center of scan (sec) | misc | Keep | DELTAEPO |  | - |  | 0 | 0 | 0 | 0 | 0 | 0
99 | 2 | SAMPLRAT | 1 | 1 | 1 | R | 1 | Sample rate (Hz) | misc | Keep | SAMPLRAT | Y | - |  | 0 | 0 | 0 | 0 | 0 | 0
100 | 2 | #CHANELS | 1 | 1 | 1 | I | 1 | No. of U-L pairs in integration. | misc | Keep | #CHANELS | Y | - |  | 0 | 0 | 0 | 0 | 0 | 0
101 | 2 | TSYS TMP | 16 | 2 | 1 | R | 1 | TSYS TMP (K) 14CH,AND IF1,IF2 | misc | Keep | TSYS TMP | 0 | 0 |  | 0 | 0 | 0 | 0 | 0 | 0
102 | 3 | IDELAY | 2 | 1 | 1 | R | 1 | Corel instrumental delay (sec) | misc | Keep | IDELAY |  | - |  | 0 | 0 | 0 | 0 | 0 | 0
103 | 3 | INDEXNUM | 2 | 16 | 1 | I | 1 | Corel index numbers by sb,freq | misc | Keep | INDEXNUM |  | - |  | 0 | 0 | 0 | 0 | 0 | 0
104 | 3 | STARTOFF | 1 | 1 | 1 | I | 1 | Offset nominal start time (sec) | misc | Keep | STARTOFF |  | - |  | 0 | 0 | 0 | 0 | 0 | 0
105 | 3 | STOP OFF | 1 | 1 | 1 | I | 1 | Offset nominal stop time (sec) | misc | Keep | STOP OFF |  | - |  | 0 | 0 | 0 | 0 | 0 | 0
106 | 3 | UTCM TAG | 6 | 1 | 1 | I | 1 | UTC at central epoch YMDHMS | misc | Keep | UTCM TAG |  | - |  | 0 | 0 | 0 | 0 | 0 | 0
107 | 3 | CHAN ID | 16 | 1 | 1 | A | 1 | One-letter Fourfit channel ID. | misc | Keep | CHAN ID |  | - |  | 0 | 0 | 0 | 0 | 0 | 0
108 | [10 empty] | #N/A | #N/A | #N/A |  | #N/A | #N/A | #N/A | #N/A | #N/A | #N/A
109 | TOC | Lcode | [8 empty] | #N/A | #N/A | #N/A |  | #N/A | #N/A | #N/A | #N/A | #N/A | #N/A
110 | 1 | CLOOFACM | 4 | 1 | 1 | R | 4 | A priori clock offset (sec) |  | ?? | CLOOFACM | Y | - |  | 0 | 0 | 0 | 0 | 0 | 0
111 | 1 | CLODRACM | 4 | 1 | 1 | R | 4 | A priori clock drift (sec/sec) |  | ?? | CLODRACM | Y | - |  | 0 | 0 | 0 | 0 | 0 | 0
112 | 1 | SUPMET | 1 | 1 | 1 | I | 4 | Suppression method |  | ?? | SUPMET | Y | n |  | 0 | 0 | 0 | 0 | 0 | 0
113 | 1 | EXPDESC | 40 | 1 | 1 | A | 1 | Experiment description |  | ?? | EXPDESC | Y | Y |  | 0 | 0 | 0 | 0 | 0 | 0
114 | 1 | CLKBREAK | 1 | 1 | 1 | A | 4 | Status of clock break existence |  | ?? | CLKBREAK | Y | - |  | 0 | 0 | 0 | 0 | 0 | 0
115 | 1 | STAT_ACM | 4 | 4 | 1 | A | 4 | Stations with a priori clock mod |  | ?? | STAT_ACM | Y | - |  | 0 | 0 | 0 | 0 | 0 | 0
116 | 1 | # CLK_RF | 1 | 1 | 1 | I | 5 | # of clock reference stations |  | ?? | # CLK_RF | Y | 0 |  | 0 | 0 | 0 | 0 | 0 | 0
117 | 1 | CLK_SITS | 4 | 1 | 1 | A | 5 | List of clock reference stations |  | ?? | CLK_SITS |  | n |  | 0 | 0 | 0 | 0 | 0 | 0
118 | 1 | DELTFLAG | 1 | 1 | 1 | I | 1 | Delay type flag 1-group, 2-phase |  | ?? | #N/A | #N/A | #N/A |  | #N/A | #N/A | #N/A | #N/A | #N/A | #N/A
119 | 1 | BAROCALS | 2 | 3 | 1 | R | 4 | Baro offset (mbar) and Ht. (m) |  | ?? | #N/A | #N/A | #N/A |  | #N/A | #N/A | #N/A | #N/A | #N/A | #N/A
120 | 1 | BARONAME | 4 | 3 | 1 | A | 4 | Names for barometer calibrations |  | ?? | #N/A | #N/A | #N/A |  | #N/A | #N/A | #N/A | #N/A | #N/A | #N/A
121 | 1 | BRK_SITE | 4 | 1 | 1 | A | 6 | Sites with real clock breaks |  | ?? | #N/A | #N/A | #N/A |  | #N/A | #N/A | #N/A | #N/A | #N/A | #N/A
122 | 1 | WVR STAT | 4 | 10 | 1 | A | 1 | Stations with WVR calib |  | ?? | #N/A | #N/A | #N/A |  | #N/A | #N/A | #N/A | #N/A | #N/A | #N/A
123 | 1 | FRFIX!!! | 1 | 1 | 1 | I | 6 | FLAG = 1 IF RATE HAS BEEN FIXED |  | ?? | #N/A | #N/A | #N/A |  | #N/A | #N/A | #N/A | #N/A | #N/A | #N/A
124 | 2 | URVR | 2 | 1 | 1 | R | 1 | Rate derivatives mHz per asec |  | ?? | URVR |  | - |  | 0 | 0 | 0 | 0 | 0 | 0
125 | 2 | UVF/ASEC | 2 | 1 | 1 | R | 2 | U,V in FR per arcsec, from CALC |  | ?? | UVF/ASEC |  | - |  | 0 | 0 | 0 | 0 | 0 | 0
126 | 2 | PHCALOFF | 2 | 16 | 1 | I | 1 | Phase cal offset (-18000/18000) |  | ?? | PHCALOFF |  | - |  | 0 | 0 | 0 | 0 | 0 | 0
127 | 2 | PHCALSTS | 2 | 1 | 1 | I | 1 | Phase cal status: 0/1/2 |  | ?? | PHCALSTS | Y | - |  | 0 | 0 | 0 | 0 | 0 | 0
128 | 2 | APCLOFST | 1 | 1 | 1 | R | 1 | Apriori clock offset microsec |  | ?? | #N/A | #N/A | #N/A |  | #N/A | #N/A | #N/A | #N/A | #N/A | #N/A
129 | 2 | DELTFLAG | 1 | 1 | 1 | I | 1 | Delay type, 1=group, 2=phase |  | ?? | #N/A | #N/A | #N/A |  | #N/A | #N/A | #N/A | #N/A | #N/A | #N/A
130 | 2 | RECSETUP | 3 | 1 | 1 | I | 1 | SAMP rate(KHz),FRAMES/PP,PP/AP |  | ?? | #N/A | #N/A | #N/A |  | #N/A | #N/A | #N/A | #N/A | #N/A | #N/A
131 | 2 | VLB1FILE | 3 | 1 | 1 | A | 1 | Correlator file name |  | ?? | #N/A | #N/A | #N/A |  | #N/A | #N/A | #N/A | #N/A | #N/A | #N/A
132 | 2 | DELOBSVM | 2 | 1 | 1 | R | 1 | Obs delay at central epoch us |  | ?? | #N/A | #N/A | #N/A |  | #N/A | #N/A | #N/A | #N/A | #N/A | #N/A
133 | 2 | STARELEV | 2 | 1 | 1 | R | 1 | Elev angles calc by COREL |  | ?? | STARELEV |  | - |  | 0 | 0 | 0 | 0 | 0 | 0
134 | 2 | VLB1XTNT | 2 | 14 | 1 | I | 1 | corr. ext by sideb, channel |  | ?? | #N/A | #N/A | #N/A |  | #N/A | #N/A | #N/A | #N/A | #N/A | #N/A
135 | 2 | VLB2XTNT | 1 | 1 | 1 | I | 1 | FRNGE extent number |  | ?? | #N/A | #N/A | #N/A |  | #N/A | #N/A | #N/A | #N/A | #N/A | #N/A
136 | 2 | IONRMSPH | 1 | 1 | 1 | R | 5 | Ion corr(phase) to sigma. sec |  | ?? | #N/A | #N/A | #N/A |  | #N/A | #N/A | #N/A | #N/A | #N/A | #N/A
137 | 2 | PHSUFLAG | 1 | 1 | 1 | I | 5 | Phase unweight flag |  | ?? | #N/A | #N/A | #N/A |  | #N/A | #N/A | #N/A | #N/A | #N/A | #N/A
138 | 2 | IONPCORR | 1 | 1 | 1 | D | 5 | Ion corr(phase) Add to theo. sec |  | ?? | #N/A | #N/A | #N/A |  | #N/A | #N/A | #N/A | #N/A | #N/A | #N/A
139 | 2 | #PAMBIG | 1 | 1 | 1 | J | 5 | # phase ambiguities |  | ?? | #N/A | #N/A | #N/A |  | #N/A | #N/A | #N/A | #N/A | #N/A | #N/A
140 | 2 | RATTFLAG | 1 | 1 | 1 | I | 2 | Delay rate type flag (GR,PH) |  | ?? | #N/A | #N/A | #N/A |  | #N/A | #N/A | #N/A | #N/A | #N/A | #N/A
141 | 2 | REFCLKER | 1 | 1 | 1 | R | 15 | Ref sta clock error microsec |  | ?? | REFCLKER |  | - |  | 0 | 0 | 0 | 0 | 0 | 0
142 | 2 | WVRDELAY | 2 | 2 | 2 | R | 1 | WVR line of sight & ZENITH(sec |  | ?? | WVRDELAY | 0 | 0 |  | 0 | 0 | 0 | 0 | 0 | 0
143 | 2 | BRT TEMP | 2 | 2 | 1 | R | 1 | BRT TEMP (K) OF WVR ,F1,F2 |  | ?? | #N/A | #N/A | #N/A |  | #N/A | #N/A | #N/A | #N/A | #N/A | #N/A
144 | 2 | F12 VOLT | 2 | 2 | 1 | R | 1 | F1, F2 VOLT |  | ?? | #N/A | #N/A | #N/A |  | #N/A | #N/A | #N/A | #N/A | #N/A | #N/A
145 | 2 | WVR TEMP | 3 | 2 | 1 | R | 1 | REFERENCE1,2 WVR TEMP (K) |  | ?? | #N/A | #N/A | #N/A |  | #N/A | #N/A | #N/A | #N/A | #N/A | #N/A
146 | 2 | WVR CODE | 2 | 1 | 1 | I | 8 | WVR DELAY DATA QUALITY CODE |  | ?? | #N/A | #N/A | #N/A |  | #N/A | #N/A | #N/A | #N/A | #N/A | #N/A
147 | 2 | UNCALDLY | 1 | 1 | 1 | R | 5 | Phase cal delay (sec) |  | ?? | #N/A | #N/A | #N/A |  | #N/A | #N/A | #N/A | #N/A | #N/A | #N/A
148 | 2 | UNCALFLG | 1 | 1 | 1 | I | 5 | Delay+rate uncal if flag=1 |  | ?? | #N/A | #N/A | #N/A |  | #N/A | #N/A | #N/A | #N/A | #N/A | #N/A
149 | 2 | WVR DELY | 2 | 2 | 2 | R | 4 | WVR LINE OF SIGHT & ZENITH(NSEC) |  | ?? | WVR DELY | 0 | 0 |  | 0 | 0 | 0 | 0 | 0 | 0
150 | 2 | CORBASNO | 1 | 1 | 1 | I | 1 | Correlator baseline number |  | ?? | #N/A | #N/A | #N/A |  | #N/A | #N/A | #N/A | #N/A | #N/A | #N/A
151 | 2 | VLB2 UTC | 6 | 1 | 1 | I | 1 | UTC of FRNGE proc YMDHMS |  | ?? | #N/A | #N/A | #N/A |  | #N/A | #N/A | #N/A | #N/A | #N/A | #N/A
152 | 2 | RECTRACK | 2 | 2 | 14 | I | 1 | Trk table by sta,sideb,channel |  | ?? | #N/A | #N/A | #N/A |  | #N/A | #N/A | #N/A | #N/A | #N/A | #N/A
153 | 2 | PROC UTC | 2 | 14 | 1 | I | 1 | YDDD of COREL by sta,channel |  | ?? | #N/A | #N/A | #N/A |  | #N/A | #N/A | #N/A | #N/A | #N/A | #N/A
154 | 2 | ERRORATE | 2 | 2 | 14 | I | 1 | Log err rate by sta, sb, channel |  | ?? | ERRORATE |  | - |  | 0 | 0 | 0 | 0 | 0 | 0
155 | 2 | CORBASCD | 1 | 1 | 1 | A | 1 | Correlator baseline code (2 ch) |  | ?? | CORBASCD |  | - |  | 0 | 0 | 0 | 0 | 0 | 0
156 | 2 | TAPEID | 4 | 2 | 1 | A | 1 | Raw data tape ID for ref and rem |  | ?? | TAPEID |  | - |  | 0 | 0 | 0 | 0 | 0 | 0
157 | 2 | VLB2PRG | 3 | 1 | 1 | A | 1 | FRNGE program version YYMMDD |  | ?? | #N/A | #N/A | #N/A |  | #N/A | #N/A | #N/A | #N/A | #N/A | #N/A
158 | 2 | RUN CODE | 4 | 1 | 1 | A | 1 | Run,code, e.g., "329-1300". |  | ?? | #N/A | #N/A | #N/A |  | #N/A | #N/A | #N/A | #N/A | #N/A | #N/A
159 | 2 | FRQGROUP | 1 | 1 | 1 | A | 1 | Frequency group code |  | ?? | FRQGROUP | Y | - |  | 0 | 0 | 0 | 0 | 0 | 0
160 | 2 | IONFACTR | 1 | 1 | 1 | R | 19 | S/X DIFFERENCE ION SCALING FACTO |  | ?? | #N/A | #N/A | #N/A |  | #N/A | #N/A | #N/A | #N/A | #N/A | #N/A
161 | 2 | WVR.DELY | 2 | 2 | 1 | R | 9 | WVR PATH DELAYWVR PATH DELAY AND |  | ?? | #N/A | #N/A | #N/A |  | #N/A | #N/A | #N/A | #N/A | #N/A | #N/A
162 | 2 | FIXUFLAG | 1 | 1 | 1 | I | 12 | Fixup flag 1=fixed up 0=not |  | ?? | #N/A | #N/A | #N/A |  | #N/A | #N/A | #N/A | #N/A | #N/A | #N/A
163 | 2 | FREQ SEQ | 8 | 1 | 1 | R | 2 | FREQ SEQUENCE MHZ |  | ?? | #N/A | #N/A | #N/A |  | #N/A | #N/A | #N/A | #N/A | #N/A | #N/A
164 | 2 | PHCALRAT | 1 | 1 | 1 | R | 2 | DELAY RATE OF PHASE CALIBRATOR |  | ?? | #N/A | #N/A | #N/A |  | #N/A | #N/A | #N/A | #N/A | #N/A | #N/A
165 | 2 | RCOR | 1 | 1 | 1 | R | 2 | FR AMP CORR'N FOR RES DELAY. |  | ?? | #N/A | #N/A | #N/A |  | #N/A | #N/A | #N/A | #N/A | #N/A | #N/A
166 | 2 | PCALFREQ | 1 | 1 | 1 | R | 2 | PH CAL FREQUENCY IN VIDEO BAND |  | ?? | #N/A | #N/A | #N/A |  | #N/A | #N/A | #N/A | #N/A | #N/A | #N/A
167 | 2 | A/PHI F | 2 | 8 | 1 | I | 2 | AMP,PHS BY FREQ CHANNEL. |  | ?? | #N/A | #N/A | #N/A |  | #N/A | #N/A | #N/A | #N/A | #N/A | #N/A
168 | 2 | BASECODE | 1 | 1 | 1 | I | 2 | BASELINE NUMBER 1 --> 3 |  | ?? | #N/A | #N/A | #N/A |  | #N/A | #N/A | #N/A | #N/A | #N/A | #N/A
169 | 2 | CALPHASE | 8 | 1 | 1 | I | 2 | PHASE CAL PHASE BY FREQ CHANNEL |  | ?? | #N/A | #N/A | #N/A |  | #N/A | #N/A | #N/A | #N/A | #N/A | #N/A
170 | 2 | PCALAMP | 2 | 8 | 1 | I | 2 | PH CAL AMP BY CHAN, SITE |  | ?? | #N/A | #N/A | #N/A |  | #N/A | #N/A | #N/A | #N/A | #N/A | #N/A
171 | 2 | PC DELAY | 1 | 1 | 1 | R | 2 | PHASE CALIBRATOR GROUP DLY (SEC) |  | ?? | #N/A | #N/A | #N/A |  | #N/A | #N/A | #N/A | #N/A | #N/A | #N/A
172 | 2 | PHASFREQ | 1 | 1 | 1 | R | 1 | RF FREQ TO WH. PHASE IS REF MHZ |  | ?? | #N/A | #N/A | #N/A |  | #N/A | #N/A | #N/A | #N/A | #N/A | #N/A
173 | 2 | A/PHI(F) | 2 | 8 | 1 | I | 1 | AMP,PHS BY FREQ CHANNEL |  | ?? | #N/A | #N/A | #N/A |  | #N/A | #N/A | #N/A | #N/A | #N/A | #N/A
174 | 3 | DLYEPO+1 | 2 | 1 | 1 | R | 1 | Phase delay at epoch+1 usec |  | ?? | #N/A | #N/A | #N/A |  | #N/A | #N/A | #N/A | #N/A | #N/A | #N/A
175 | 3 | DLYEPOCH | 2 | 1 | 1 | R | 1 | Phase delay at epoch usec |  | ?? | #N/A | #N/A | #N/A |  | #N/A | #N/A | #N/A | #N/A | #N/A | #N/A
176 | 3 | DLYEPO-1 | 2 | 1 | 1 | R | 1 | Phase delay at epoch-1 usec |  | ?? | #N/A | #N/A | #N/A |  | #N/A | #N/A | #N/A | #N/A | #N/A | #N/A
177 | 3 | UTC TAG | 5 | 1 | 1 | I | 1 | Epoch UTC YMDHM |  | ?? | UTC TAG | Y | - |  | 0 | 0 | 0 | 0 | 0 | 0
178 | 3 | VLB2 UTC | 6 | 1 | 1 | I | 1 | UTC of frnge PROC YMDHMS |  | ?? | #N/A | #N/A | #N/A |  | #N/A | #N/A | #N/A | #N/A | #N/A | #N/A
179 | 3 | APCLOFST | 1 | 1 | 1 | R | 1 | Apriori clock offset microsec |  | ?? | #N/A | #N/A | #N/A |  | #N/A | #N/A | #N/A | #N/A | #N/A | #N/A
180 | 3 | AUTOEDIT | 1 | 1 | 1 | I | 1 | 1=Run resulted from AUTOEDIT |  | ?? | #N/A | #N/A | #N/A |  | #N/A | #N/A | #N/A | #N/A | #N/A | #N/A
181 | 3 | CORBASNO | 1 | 1 | 1 | I | 1 | Correlator baseline number. |  | ?? | #N/A | #N/A | #N/A |  | #N/A | #N/A | #N/A | #N/A | #N/A | #N/A
182 | 3 | PROC UTC | 2 | 14 | 1 | I | 1 | YDDD of COREL by sta,channel |  | ?? | #N/A | #N/A | #N/A |  | #N/A | #N/A | #N/A | #N/A | #N/A | #N/A
183 | 3 | RECTRACK | 2 | 2 | 14 | I | 1 | Trk table by sta,sideb,channel |  | ?? | #N/A | #N/A | #N/A |  | #N/A | #N/A | #N/A | #N/A | #N/A | #N/A
184 | 3 | ORIGFILE | 3 | 1 | 1 | A | 1 | Original COREL file name |  | ?? | #N/A | #N/A | #N/A |  | #N/A | #N/A | #N/A | #N/A | #N/A | #N/A
185 | 3 | RUN CODE | 4 | 1 | 1 | A | 1 | Run,code, e.g., "329-1300" |  | ?? | #N/A | #N/A | #N/A |  | #N/A | #N/A | #N/A | #N/A | #N/A | #N/A
186 | 3 | VLB2PRG | 3 | 1 | 1 | A | 1 | FRNGE(YYMMDD), Fourfit(x.x) ver. |  | ?? | #N/A | #N/A | #N/A |  | #N/A | #N/A | #N/A | #N/A | #N/A | #N/A
187 | 3 | EXPSERNO | 1 | 1 | 1 | I | 1 | Experiment Serial Number |  | ?? | EXPSERNO | Y | Y |  | 0 | 0 | 0 | 0 | 0 | 0
188 | 3 | VLB1XTNT | 2 | 14 | 1 | I | 1 | corr. ext by sideb, channel |  | ?? | #N/A | #N/A | #N/A |  | #N/A | #N/A | #N/A | #N/A | #N/A | #N/A
189 | 3 | STARTSEC | 1 | 1 | 1 | R | 9 | Start time in sec past hour. |  | ?? | STARTSEC |  | - |  | 0 | 0 | 0 | 0 | 0 | 0
190 | 3 | STOP SEC | 1 | 1 | 1 | R | 9 | Stop time in sec past hour |  | ?? | STOP SEC |  | - |  | 0 | 0 | 0 | 0 | 0 | 0
191 | 3 | RESPHASE | 1 | 1 | 1 | R | 2 | RESIDUAL PHASE VLBI2 |  | ?? | #N/A | #N/A | #N/A |  | #N/A | #N/A | #N/A | #N/A | #N/A | #N/A
192 | 3 | VLBI2SCO | 2 | 1 | 1 | R | 2 | SOURCE COORDS USED FOR CORR |  | ?? | #N/A | #N/A | #N/A |  | #N/A | #N/A | #N/A | #N/A | #N/A | #N/A
193 | 3 | #RC CORR | 1 | 1 | 1 | I | 2 | NUMBER OF RECORDS CORRELATED |  | ?? | #N/A | #N/A | #N/A |  | #N/A | #N/A | #N/A | #N/A | #N/A | #N/A
194 | 3 | PARITY E | 2 | 1 | 1 | I | 2 | NUMBER PARITY ERRORS SITES 1,2 |  | ?? | #N/A | #N/A | #N/A |  | #N/A | #N/A | #N/A | #N/A | #N/A | #N/A
195 | 3 | SHORTREC | 2 | 1 | 1 | I | 2 | NUMBER SHORT REC SITES 1,2 |  | ?? | #N/A | #N/A | #N/A |  | #N/A | #N/A | #N/A | #N/A | #N/A | #N/A
196 | 3 | IRECCORR | 2 | 1 | 1 | I | 2 | FIRST AND LAST REC CORR |  | ?? | #N/A | #N/A | #N/A |  | #N/A | #N/A | #N/A | #N/A | #N/A | #N/A
197 | 3 | IDELETE | 1 | 1 | 1 | I | 2 | #RECS DELETED FROM VLBI2 PROC |  | ?? | #N/A | #N/A | #N/A |  | #N/A | #N/A | #N/A | #N/A | #N/A | #N/A
198 | 3 | IPARFL | 1 | 1 | 1 | I | 2 | 0-NORMAL, GT.0 PARITY ERRORS DEL |  | ?? | #N/A | #N/A | #N/A |  | #N/A | #N/A | #N/A | #N/A | #N/A | #N/A
199 | 3 | RESDELSL | 1 | 1 | 1 | R | 1 | RES DELAY FROM SINGLE FREQ |  | ?? | #N/A | #N/A | #N/A |  | #N/A | #N/A | #N/A | #N/A | #N/A | #N/A
200 | 3 | TINDEG.C | 2 | 1 | 1 | R | 1 | TEMP DEG.C SITES 1,2. |  | ?? | #N/A | #N/A | #N/A |  | #N/A | #N/A | #N/A | #N/A | #N/A | #N/A
201 | 3 | PINMMHG | 2 | 1 | 1 | R | 1 | PRESS MM.HG. SITES 1,2 |  | ?? | #N/A | #N/A | #N/A |  | #N/A | #N/A | #N/A | #N/A | #N/A | #N/A
202 | 3 | DPINDEGC | 2 | 1 | 1 | R | 1 | DEW PT IN DEG.C SITES 1,2 |  | ?? | #N/A | #N/A | #N/A |  | #N/A | #N/A | #N/A | #N/A | #N/A | #N/A
203 | 3 | WTRVAPOR | 2 | 1 | 1 | R | 1 | WV RADIOMETER PATH LEN SITES 1,2 |  | ?? | #N/A | #N/A | #N/A |  | #N/A | #N/A | #N/A | #N/A | #N/A | #N/A
204 | 1 | ETD DATA | 3 | 1 | 1 | R | 1 | Earth tide module data (la.,h,l) |  | Delete | ETD DATA | Y | n |  | 0 | 0 | 0 | 0 | 0 | 0
205 | 1 | PRE DATA | 1 | 1 | 1 | R | 1 | Precession constant (asec/cent). |  | Delete | PRE DATA | Y | n |  | 0 | 0 | 0 | 0 | 0 | 0
206 | 1 | REL DATA | 1 | 1 | 1 | R | 1 | Relativity mod data (gamma). |  | Delete | REL DATA | Y | n |  | 0 | 0 | 0 | 0 | 0 | 0
207 | 1 | PI | 1 | 1 | 1 | R | 1 | Pi - to 17 digits accuracy. |  | Delete | PI | Y | n |  | 0 | 0 | 0 | 0 | 0 | 0
208 | 1 | HALF PI | 1 | 1 | 1 | R | 1 | Half pi - to 17 digits accuracy. |  | Delete | HALF PI |  | n |  | 0 | 0 | 0 | 0 | 0 | 0
209 | 1 | RAD/DEG | 1 | 1 | 1 | R | 1 | Number of radians per degree. |  | Delete | RAD/DEG |  | n |  | 0 | 0 | 0 | 0 | 0 | 0
210 | 1 | VLIGHT | 1 | 1 | 1 | R | 1 | The speed of light (m/sec). |  | Delete | VLIGHT | Y | n |  | 0 | 0 | 0 | 0 | 0 | 0
211 | 1 | GAUSS | 1 | 1 | 1 | R | 1 | Gauss's constant (rad). |  | Delete | GAUSS |  | n |  | 0 | 0 | 0 | 0 | 0 | 0
212 | 1 | ACCELGRV | 1 | 1 | 1 | R | 1 | Accel grav at erth surface m/s^2 |  | Delete | ACCELGRV |  | n |  | 0 | 0 | 0 | 0 | 0 | 0
213 | 1 | GMSUN | 1 | 1 | 1 | R | 1 | GM of the Sun (m^3/sec^2). |  | Delete | GMSUN |  | n |  | 0 | 0 | 0 | 0 | 0 | 0
214 | 1 | GMEARTH | 1 | 1 | 1 | R | 1 | GM of the Earth (m^3/sec^2). |  | Delete | GMEARTH |  | n |  | 0 | 0 | 0 | 0 | 0 | 0
215 | 1 | GMMOON | 1 | 1 | 1 | R | 1 | GM of the Moon (m^3/sec^2). |  | Delete | GMMOON |  | n |  | 0 | 0 | 0 | 0 | 0 | 0
216 | 1 | TSEC/AU | 1 | 1 | 1 | R | 1 | Number of seconds per A.U. |  | Delete | TSEC/AU |  | n |  | 0 | 0 | 0 | 0 | 0 | 0
217 | 1 | EARTHRAD | 1 | 1 | 1 | R | 1 | Earth's equatorial radius (m). |  | Delete | EARTHRAD |  | n |  | 0 | 0 | 0 | 0 | 0 | 0
218 | 1 | EMS/MMS | 1 | 1 | 1 | R | 1 | The Earth-Moon mass ratio. |  | Delete | EMS/MMS |  | n |  | 0 | 0 | 0 | 0 | 0 | 0
219 | 1 | U-GRV-CN | 1 | 1 | 1 | R | 1 | Universal grav con m^3/kg*s^3. |  | Delete | U-GRV-CN |  | n |  | 0 | 0 | 0 | 0 | 0 | 0
220 | 1 | E-FLAT | 1 | 1 | 1 | R | 1 | Earth flattening con (unitless) |  | Delete | E-FLAT |  | n |  | 0 | 0 | 0 | 0 | 0 | 0
221 | 1 | SITERECS | 3 | 2 | 1 | R | 2 | Site cartesian coords (m). |  | Delete | SITERECS | Y | Y |  | y | y | y | y | y | y
222 | 1 | SITEZENS | 2 | 1 | 1 | R | 2 | Site zenith path delays (nsec). |  | Delete | SITEZENS | Y | Y |  | y | y | y | y | y | y
223 | 1 | AXISOFFS | 2 | 1 | 1 | R | 2 | Axis offsets (m). |  | Delete | AXISOFFS | Y | Y |  | y | y | y | y | y | y
224 | 1 | SITOCAMP | 11 | 2 | 1 | R | 2 | Vert ocean loading |  | Delete | SITOCAMP |  | n |  | 0 | 0 | 0 | 0 | 0 | 0
225 | 1 | SITOCPHS | 11 | 2 | 1 | R | 2 | Vert ocean loading phases (rad). |  | Delete | SITOCPHS |  | n |  | 0 | 0 | 0 | 0 | 0 | 0
226 | 1 | SITHOCAM | 11 | 2 | 2 | R | 2 | Horz ocean loading ampltudes (m) |  | Delete | SITHOCAM |  | n |  | 0 | 0 | 0 | 0 | 0 | 0
227 | 1 | SITHOCPH | 11 | 2 | 2 | R | 2 | Horz ocean loading phases (rad). |  | Delete | SITHOCPH |  | n |  | 0 | 0 | 0 | 0 | 0 | 0
228 | 1 | STAR2000 | 2 | 14 | 1 | R | 2 | J2000 source RAs, decs (rd,rd). |  | Delete | STAR2000 | Y | Y |  | y | y | y | y | y | y
229 | 1 | FUT1 INF | 4 | 1 | 1 | R | 2 | Final Value TAI-UT1 array descrp |  | Delete | FUT1 INF | Y | Y |  | y | y | y | y | y | y
230 | 1 | FUT1 PTS | 15 | 1 | 1 | R | 2 | Final Value TAI-UT1 data points. |  | Delete | FUT1 PTS | Y | - |  | y | y | y | y | y | y
231 | 1 | A1 - UTC | 3 | 1 | 1 | R | 2 | FJD, A1-UTC (sec),rate off.(sec) |  | Delete | A1 - UTC |  | 0 |  | 0 | 0 | 0 | 0 | 0 | 0
232 | 1 | TAI- UTC | 3 | 1 | 1 | R | 2 | FJD,TAI-UTC (sec),rate off.(sec) |  | Delete | TAI- UTC |  | 0 |  | y | y | y | y | y | y
233 | 1 | A1 - TAI | 3 | 1 | 1 | R | 2 | TAI USNO- TAI BIH = 0.03439 sec. |  | Delete | A1 - TAI |  | 0 |  | y | y | y | y | y | y
234 | 1 | ROTEPOCH | 2 | 1 | 1 | R | 2 | UT1,pole interp.reference epochs |  | Delete | ROTEPOCH | Y | - |  | 0 | 0 | 0 | 0 | 0 | 0
235 | 1 | UT1EPOCH | 2 | 1 | 1 | R | 2 | TAI - UT1 epoch value definition |  | Delete | UT1EPOCH | Y | - |  | 0 | 0 | 0 | 0 | 0 | 0
236 | 1 | WOBEPOCH | 2 | 1 | 1 | R | 2 | Interpolated wobble array def |  | Delete | WOBEPOCH | Y | - |  | 0 | 0 | 0 | 0 | 0 | 0
237 | 1 | FWOB INF | 3 | 1 | 1 | R | 2 | Final Value wobble array descr. |  | Delete | FWOB INF | Y | - |  | y | y | y | y | y | y
238 | 1 | FWOBX&YT | 2 | 15 | 1 | R | 2 | Final wobble X,Y component value |  | Delete | FWOBX&YT | Y | - |  | y | y | y | y | y | y
239 | 1 | CALC VER | 1 | 1 | 1 | R | 2 | CALC version number |  | Delete | CALC VER | Y | - |  | 0 | 0 | 0 | 0 | 0 | 0
240 | 1 | SIT ELEV | 2 | 1 | 1 | R | 3 | Height above ellipsoid (meters) |  | Delete | SIT ELEV |  | n |  | 0 | 0 | 0 | 0 | 0 | 0
241 | 1 | ERROR K | 2 | 1 | 1 | R | 4 | Formal error constants |  | Delete | ERROR K | Y | n |  | 0 | 0 | 0 | 0 | 0 | 0
242 | 1 | ATM_CNST | 1 | 1 | 1 | R | 4 | Atmosphere constraint. ps/hr |  | Delete | ATM_CNST | Y | n |  | 0 | 0 | 0 | 0 | 0 | 0
243 | 1 | CLK_CNST | 1 | 1 | 1 | R | 4 | Clock constraint-Parts in 1.e14 |  | Delete | CLK_CNST | Y | n |  | 0 | 0 | 0 | 0 | 0 | 0
244 | 1 | CLCKEP 1 | 2 | 1 | 1 | R | 4 | Clock epochs (JD,fraction) |  | Delete | #N/A | #N/A | #N/A |  | #N/A | #N/A | #N/A | #N/A | #N/A | #N/A
245 | 1 | CLCKEP 2 | 2 | 1 | 1 | R | 4 | Clock epochs (JD,fraction) |  | Delete | #N/A | #N/A | #N/A |  | #N/A | #N/A | #N/A | #N/A | #N/A | #N/A
246 | 1 | ATMEPO 1 | 1 | 1 | 1 | R | 4 | Atmosphere epochs - J.D.s |  | Delete | #N/A | #N/A | #N/A |  | #N/A | #N/A | #N/A | #N/A | #N/A | #N/A
247 | 1 | ATMEPO 2 | 1 | 1 | 1 | R | 4 | Atmosphere epochs - J.D.s |  | Delete | #N/A | #N/A | #N/A |  | #N/A | #N/A | #N/A | #N/A | #N/A | #N/A
248 | 1 | ECCCOORD | 3 | 2 | 1 | R | 4 | Eccentricity coords. (m) |  | Delete | ECCCOORD |  | Y |  | 0 | 0 | 0 | 0 | 0 | 0
249 | 1 | AXISTYPS | 2 | 1 | 1 | I | 2 | Axis type (1-eq,2-xy,3-azel,4,5 |  | Delete | AXISTYPS |  | - |  | 0 | 0 | 0 | 0 | 0 | 0
250 | 1 | TIDALUT1 | 1 | 1 | 1 | I | 2 | Flag for tidal terms in UT1 sers |  | Delete | TIDALUT1 | Y | n |  | 0 | 0 | 0 | 0 | 0 | 0
251 | 1 | CALCFLGV | 31 | 1 | 1 | I | 2 | CALC flow control flags valu def |  | Delete | CALCFLGV |  | n |  | 0 | 0 | 0 | 0 | 0 | 0
252 | 1 | SOL_DATA | 1 | 1 | 1 | I | 4 | Stnd sol data. IDATYP from SOCOM |  | Delete | SOL_DATA | Y | - |  | 0 | 0 | 0 | 0 | 0 | 0
253 | 1 | CLCKFL 1 | 1 | 1 | 1 | I | 4 | List of clock flags |  | Delete | #N/A | #N/A | #N/A |  | #N/A | #N/A | #N/A | #N/A | #N/A | #N/A
254 | 1 | CLCKFL 2 | 1 | 1 | 1 | I | 4 | List of clock flags |  | Delete | #N/A | #N/A | #N/A |  | #N/A | #N/A | #N/A | #N/A | #N/A | #N/A
255 | 1 | ATM FL 1 | 1 | 1 | 1 | I | 4 | List of atmosphere flags |  | Delete | #N/A | #N/A | #N/A |  | #N/A | #N/A | #N/A | #N/A | #N/A | #N/A
256 | 1 | ATM FL 2 | 1 | 1 | 1 | I | 4 | List of atmosphere flags |  | Delete | #N/A | #N/A | #N/A |  | #N/A | #N/A | #N/A | #N/A | #N/A | #N/A
257 | 1 | BASLSTAT | 4 | 1 | 1 | I | 4 | Baselines selection status |  | Delete | BASLSTAT | Y | n |  | 0 | 0 | 0 | 0 | 0 | 0
258 | 1 | SOURSTAT | 14 | 1 | 1 | I | 4 | Sources selection status |  | Delete | SOURSTAT | Y | n |  | 0 | 0 | 0 | 0 | 0 | 0
259 | 1 | CAL FLGS | 2 | 1 | 1 | I | 4 | Standard cal configuration |  | Delete | CAL FLGS | Y | n |  | 0 | 0 | 0 | 0 | 0 | 0
260 | 1 | FCL FLGS | 7 | 2 | 1 | I | 4 | Standard flcal configuration |  | Delete | FCL FLGS | Y | n |  | 0 | 0 | 0 | 0 | 0 | 0
261 | 1 | PRT FLAG | 1 | 1 | 1 | I | 4 | Atmosphere partial to be applied |  | Delete | PRT FLAG | Y | n |  | 0 | 0 | 0 | 0 | 0 | 0
262 | 1 | MCALSTAT | 2 | 1 | 1 | I | 4 | Mode calibrations status |  | Delete | MCALSTAT | Y | n |  | 0 | 0 | 0 | 0 | 0 | 0
263 | 1 | OBCLFLGS | 1 | 1 | 1 | I | 4 | Standard contribs configuration |  | Delete | OBCLFLGS | Y | n |  | 0 | 0 | 0 | 0 | 0 | 0
264 | 1 | TECTMODL | 40 | 1 | 1 | A | 1 | Default tectonic plate modelname |  | Delete | TECTMODL |  | n |  | 0 | 0 | 0 | 0 | 0 | 0
265 | 1 | ATM MESS | 40 | 1 | 1 | A | 2 | Atmosphere message definition |  | Delete | ATM MESS |  | - |  | 0 | 0 | 0 | 0 | 0 | 0
266 | 1 | ATM CFLG | 40 | 1 | 1 | A | 2 | Atmosphere control flag mess def |  | Delete | ATM CFLG |  | - |  | 0 | 0 | 0 | 0 | 0 | 0
267 | 1 | AXO MESS | 40 | 1 | 1 | A | 2 | Axis Offset Message Definition |  | Delete | AXO MESS |  | - |  | 0 | 0 | 0 | 0 | 0 | 0
268 | 1 | AXO CFLG | 40 | 1 | 1 | A | 2 | Axis Offset Control flag mes def |  | Delete | AXO CFLG |  | - |  | 0 | 0 | 0 | 0 | 0 | 0
269 | 1 | PAN MESS | 40 | 1 | 1 | A | 2 | Feedhorn rot. angle mod. ident. |  | Delete | PAN MESS |  | - |  | 0 | 0 | 0 | 0 | 0 | 0
270 | 1 | ETD MESS | 40 | 1 | 1 | A | 2 | Earth Tide message definition |  | Delete | ETD MESS |  | - |  | 0 | 0 | 0 | 0 | 0 | 0
271 | 1 | ETD CFLG | 40 | 1 | 1 | A | 2 | Earth Tide flow control mess def |  | Delete | ETD CFLG |  | - |  | 0 | 0 | 0 | 0 | 0 | 0
272 | 1 | PTD MESS | 40 | 1 | 1 | A | 2 | Pole tide message definition |  | Delete | PTD MESS |  | - |  | 0 | 0 | 0 | 0 | 0 | 0
273 | 1 | PTD CFLG | 40 | 1 | 1 | A | 2 | Pole tide flow control mess def |  | Delete | PTD CFLG |  | - |  | 0 | 0 | 0 | 0 | 0 | 0
274 | 1 | NUT MESS | 40 | 1 | 1 | A | 2 | Nutation message definition |  | Delete | NUT MESS |  | - |  | 0 | 0 | 0 | 0 | 0 | 0
275 | 1 | NUT CFLG | 40 | 1 | 1 | A | 2 | Nutation flow control mess def. |  | Delete | NUT CFLG |  | - |  | 0 | 0 | 0 | 0 | 0 | 0
276 | 1 | OCE MESS | 40 | 1 | 1 | A | 2 | Ocean loading message definition |  | Delete | OCE MESS |  | - |  | 0 | 0 | 0 | 0 | 0 | 0
277 | 1 | OCE CFLG | 40 | 1 | 1 | A | 2 | Ocean load flow control mess def |  | Delete | OCE CFLG |  | - |  | 0 | 0 | 0 | 0 | 0 | 0
278 | 1 | PRE MESS | 40 | 1 | 1 | A | 2 | Precession message definition |  | Delete | PRE MESS |  | - |  | 0 | 0 | 0 | 0 | 0 | 0
279 | 1 | PRE CFLG | 40 | 1 | 1 | A | 2 | Precession flow contril mess def |  | Delete | PRE CFLG |  | - |  | 0 | 0 | 0 | 0 | 0 | 0
280 | 1 | SIT MESS | 40 | 1 | 1 | A | 2 | Site Module Message Definition |  | Delete | SIT MESS |  | - |  | 0 | 0 | 0 | 0 | 0 | 0
281 | 1 | TECTPLNM | 2 | 2 | 1 | A | 2 | 4-char tectonic plate names |  | Delete | TECTPLNM |  | - |  | 0 | 0 | 0 | 0 | 0 | 0
282 | 1 | OCE STAT | 2 | 2 | 1 | A | 2 | Ocean loading station status |  | Delete | OCE STAT |  | - |  | 0 | 0 | 0 | 0 | 0 | 0
283 | 1 | STR MESS | 40 | 1 | 1 | A | 2 | Star module message definition |  | Delete | STR MESS |  | - |  | 0 | 0 | 0 | 0 | 0 | 0
284 | 1 | STR CFLG | 40 | 1 | 1 | A | 2 | Parallax flow control mess def |  | Delete | STR CFLG |  | - |  | 0 | 0 | 0 | 0 | 0 | 0
285 | 1 | STAR REF | 10 | 14 | 1 | A | 2 | Source of coordinate values. |  | Delete | STAR REF |  | - |  | 0 | 0 | 0 | 0 | 0 | 0
286 | 1 | UT1 MESS | 40 | 1 | 1 | A | 2 | UT1 Module message definition |  | Delete | UT1 MESS |  | - |  | 0 | 0 | 0 | 0 | 0 | 0
287 | 1 | UT1 CFLG | 40 | 1 | 1 | A | 2 | UT1 control flag message def. |  | Delete | UT1 CFLG | Y | - |  | 0 | 0 | 0 | 0 | 0 | 0
288 | 1 | UT1INTRP | 30 | 1 | 1 | A | 2 | Message for UT1 interp. scheme |  | Delete | UT1INTRP | Y | - |  | 0 | 0 | 0 | 0 | 0 | 0
289 | 1 | FUT1TEXT | 40 | 1 | 1 | A | 2 | Final Value TAI-UT1 origin text |  | Delete | FUT1TEXT |  | - |  | 0 | 0 | 0 | 0 | 0 | 0
290 | 1 | EOPSCALE | 4 | 1 | 1 | A | 2 | Time scale of EOP table epochs |  | Delete | EOPSCALE | Y | - |  | 0 | 0 | 0 | 0 | 0 | 0
291 | 1 | WOB MESS | 40 | 1 | 1 | A | 2 | Wobble message definition. |  | Delete | WOB MESS |  | - |  | 0 | 0 | 0 | 0 | 0 | 0
292 | 1 | WOBINTRP | 30 | 1 | 1 | A | 2 | Interp. scheme for polar motion. |  | Delete | WOBINTRP | Y | - |  | 0 | 0 | 0 | 0 | 0 | 0
293 | 1 | WOB CFLG | 40 | 1 | 1 | A | 2 | Wobble flow control mess def. |  | Delete | WOB CFLG |  | - |  | 0 | 0 | 0 | 0 | 0 | 0
294 | 1 | FWOBTEXT | 40 | 1 | 1 | A | 2 | Final Value wobble origin text. |  | Delete | FWOBTEXT |  | - |  | 0 | 0 | 0 | 0 | 0 | 0
295 | 1 | ATI MESS | 40 | 1 | 1 | A | 2 | ATIME Message Definition |  | Delete | ATI MESS |  | - |  | 0 | 0 | 0 | 0 | 0 | 0
296 | 1 | ATI CFLG | 40 | 1 | 1 | A | 2 | ATIME Flow Control Message Def. |  | Delete | ATI CFLG |  | - |  | 0 | 0 | 0 | 0 | 0 | 0
297 | 1 | CTI MESS | 40 | 1 | 1 | A | 2 | CTIMG Message Definition |  | Delete | CTI MESS |  | - |  | 0 | 0 | 0 | 0 | 0 | 0
298 | 1 | CTI CFLG | 40 | 1 | 1 | A | 2 | CTIMG Flow Control Message Der |  | Delete | CTI CFLG |  | - |  | 0 | 0 | 0 | 0 | 0 | 0
299 | 1 | PEP MESS | 40 | 1 | 1 | A | 2 | PEP Utility Message Definition |  | Delete | PEP MESS |  | - |  | 0 | 0 | 0 | 0 | 0 | 0
300 | 1 | PEP TAPE | 64 | 1 | 1 | A | 2 | Pep utility tape title. |  | Delete | #N/A | #N/A | #N/A |  | #N/A | #N/A | #N/A | #N/A | #N/A | #N/A
301 | 1 | THE MESS | 40 | 1 | 1 | A | 2 | Theory module identification |  | Delete | THE MESS |  | - |  | 0 | 0 | 0 | 0 | 0 | 0
302 | 1 | REL CFLG | 30 | 1 | 1 | A | 2 | Relativisitc bending use status |  | Delete | REL CFLG |  | - |  | 0 | 0 | 0 | 0 | 0 | 0
303 | 1 | CALCFLGN | 2 | 31 | 1 | A | 2 | CALC flow control flags name def |  | Delete | CALCFLGN |  | n |  | 0 | 0 | 0 | 0 | 0 | 0
304 | 1 | PLX MESS | 40 | 1 | 1 | A | 2 | Parallax message definition |  | Delete | PLX MESS |  | n |  | 0 | 0 | 0 | 0 | 0 | 0
305 | 1 | PLX CFLG | 40 | 1 | 1 | A | 2 | Parallax flow control mess def |  | Delete | PLX CFLG |  | n |  | 0 | 0 | 0 | 0 | 0 | 0
306 | 1 | MARISTAT | 4 | 2 | 1 | A | 3 | Stations with Marini calib |  | Delete | #N/A | #N/A | #N/A |  | #N/A | #N/A | #N/A | #N/A | #N/A | #N/A
307 | 1 | ERROR BL | 4 | 2 | 1 | A | 4 | B.L.names for formal errors |  | Delete | ERROR BL | Y | n |  | 0 | 0 | 0 | 0 | 0 | 0
308 | 1 | EL-CUT | 8 | 1 | 1 | A | 4 | Solution elevation cutoff data. |  | Delete | EL-CUT | Y | n |  | 0 | 0 | 0 | 0 | 0 | 0
309 | 1 | ATM_CFLG | 1 | 1 | 1 | A | 4 | Atmosphere constraint use flag |  | Delete | ATM_CFLG | Y | - |  | 0 | 0 | 0 | 0 | 0 | 0
310 | 1 | CLK_CFLG | 1 | 1 | 1 | A | 4 | Clock constraint use flag. |  | Delete | CLK_CFLG | Y | n |  | 0 | 0 | 0 | 0 | 0 | 0
311 | 1 | BATCHCNT | 2 | 1 | 1 | A | 4 | Batchmode parms use flag. |  | Delete | BATCHCNT | Y | n |  | 0 | 0 | 0 | 0 | 0 | 0
312 | 1 | EPNAMES | 4 | 2 | 1 | A | 4 | Site names for clock-atm epochs |  | Delete | #N/A | #N/A | #N/A |  | #N/A | #N/A | #N/A | #N/A | #N/A | #N/A
313 | 1 | CALSITES | 4 | 2 | 1 | A | 4 | List of sites for standard cal |  | Delete | CALSITES | Y | - |  | 0 | 0 | 0 | 0 | 0 | 0
314 | 1 | CAL LIST | 4 | 6 | 1 | A | 4 | Key to the standard cal config |  | Delete | CAL LIST | Y | - |  | 0 | 0 | 0 | 0 | 0 | 0
315 | 1 | FCL LIST | 4 | 8 | 1 | A | 4 | Key to the standard flcal config |  | Delete | FCL LIST | Y | - |  | 0 | 0 | 0 | 0 | 0 | 0
316 | 1 | MCALNAMS | 4 | 15 | 1 | A | 4 | Mode calibrations names |  | Delete | MCALNAMS | Y | - |  | 0 | 0 | 0 | 0 | 0 | 0
317 | 1 | OBCLLIST | 4 | 14 | 1 | A | 4 | Key to standard contribs config |  | Delete | OBCLLIST | Y | - |  | 0 | 0 | 0 | 0 | 0 | 0
318 | 1 | ECCNAMES | 9 | 2 | 1 | A | 4 | Ecc. site and monument names. |  | Delete | ECCNAMES |  | - |  | 0 | 0 | 0 | 0 | 0 | 0
319 | 1 | ECCTYPES | 2 | 1 | 1 | A | 4 | Eccentricy types - XY or NE. |  | Delete | ECCTYPES |  | - |  | 0 | 0 | 0 | 0 | 0 | 0
320 | 1 | CLK_INTV | 1 | 1 | 1 | R | 5 | Batchmode clock interval - hours |  | Delete | CLK_INTV | Y | n |  | 0 | 0 | 0 | 0 | 0 | 0
321 | 1 | ATM_INTV | 1 | 1 | 1 | R | 5 | Batchmode atmos interval - hours |  | Delete | ATM_INTV | Y | n |  | 0 | 0 | 0 | 0 | 0 | 0
322 | 1 | CLK_SITE | 4 | 1 | 1 | A | 5 | Batchmode clock reference site |  | Delete | CLK_SITE |  | n |  | 0 | 0 | 0 | 0 | 0 | 0
323 | 1 | BLDEPCKS | 8 | 10 | 1 | A | 5 | Bl-dependent clock list |  | Delete | BLDEPCKS | Y | n |  | 0 | 0 | 0 | 0 | 0 | 0
324 | 1 | BRK_EPOC | 1 | 1 | 1 | R | 4 | Batchmode clock break epochs |  | Delete | BRK_EPOC | Y | n |  | 0 | 0 | 0 | 0 | 0 | 0
325 | 1 | BRK_NUMB | 1 | 1 | 1 | I | 4 | Number of batchmode clock breaks |  | Delete | BRK_NUMB | Y | n |  | 0 | 0 | 0 | 0 | 0 | 0
326 | 1 | BRK_FLAG | 1 | 1 | 1 | I | 4 | Batchmode clock break flags |  | Delete | BRK_FLAG | Y | n |  | 0 | 0 | 0 | 0 | 0 | 0
327 | 1 | BRK_SNAM | 4 | 1 | 1 | A | 4 | Batchmode clock break stations |  | Delete | BRK_SNAM | Y | - |  | 0 | 0 | 0 | 0 | 0 | 0
328 | 1 | AC_SITES | 4 | 6 | 1 | A | 4 | Site list for atmos constraints |  | Delete | #N/A | #N/A | #N/A |  | #N/A | #N/A | #N/A | #N/A | #N/A | #N/A
329 | 1 | CC_SITES | 4 | 6 | 1 | A | 4 | Site list for clocks constraints |  | Delete | #N/A | #N/A | #N/A |  | #N/A | #N/A | #N/A | #N/A | #N/A | #N/A
330 | 1 | COR DATA | 2 | 1 | 1 | R | 1 | Corona model parameters. |  | Delete | #N/A | #N/A | #N/A |  | #N/A | #N/A | #N/A | #N/A | #N/A | #N/A
331 | 1 | DNP DATA | 1 | 1 | 1 | R | 1 | Diurnal polar motion scale fact |  | Delete | #N/A | #N/A | #N/A |  | #N/A | #N/A | #N/A | #N/A | #N/A | #N/A
332 | 1 | TWOPI | 1 | 1 | 1 | R | 1 | TWO PI |  | Delete | #N/A | #N/A | #N/A |  | #N/A | #N/A | #N/A | #N/A | #N/A | #N/A
333 | 1 | RAD/ASEC | 1 | 1 | 1 | R | 1 | Radians per arc second |  | Delete | #N/A | #N/A | #N/A |  | #N/A | #N/A | #N/A | #N/A | #N/A | #N/A
334 | 1 | RAD/TSEC | 1 | 1 | 1 | R | 1 | Radians per time second |  | Delete | #N/A | #N/A | #N/A |  | #N/A | #N/A | #N/A | #N/A | #N/A | #N/A
335 | 1 | TSEC/DAY | 1 | 1 | 1 | R | 1 | Seconds per day |  | Delete | #N/A | #N/A | #N/A |  | #N/A | #N/A | #N/A | #N/A | #N/A | #N/A
336 | 1 | EPHEPOCH | 1 | 1 | 1 | I | 1 | JPL EPOCH 1950 OR 2000 |  | Delete | #N/A | #N/A | #N/A |  | #N/A | #N/A | #N/A | #N/A | #N/A | #N/A
337 | 1 | PUT1 INF | 4 | 1 | 1 | R | 2 | Provisional TAI-UT1 array descrp |  | Delete | #N/A | #N/A | #N/A |  | #N/A | #N/A | #N/A | #N/A | #N/A | #N/A
338 | 1 | PUT1 PTS | 15 | 1 | 1 | R | 2 | Provisional TAI-UT1 data points |  | Delete | #N/A | #N/A | #N/A |  | #N/A | #N/A | #N/A | #N/A | #N/A | #N/A
339 | 1 | PWOB INF | 3 | 1 | 1 | R | 2 | Provisional wobble array descrp |  | Delete | #N/A | #N/A | #N/A |  | #N/A | #N/A | #N/A | #N/A | #N/A | #N/A
340 | 1 | PWOBX&YT | 2 | 15 | 1 | R | 2 | Prov. wobble X,Y component value |  | Delete | #N/A | #N/A | #N/A |  | #N/A | #N/A | #N/A | #N/A | #N/A | #N/A
341 | 1 | PUT1TEXT | 40 | 1 | 1 | A | 2 | Provisional TAI-UT1 origin text |  | Delete | #N/A | #N/A | #N/A |  | #N/A | #N/A | #N/A | #N/A | #N/A | #N/A
342 | 1 | PWOBTEXT | 40 | 1 | 1 | A | 2 | Provisional wobble origin text |  | Delete | #N/A | #N/A | #N/A |  | #N/A | #N/A | #N/A | #N/A | #N/A | #N/A
343 | 1 | EUT1 INF | 4 | 1 | 1 | R | 1 | Extrapolatd TAI-UT1 array descrp |  | Delete | #N/A | #N/A | #N/A |  | #N/A | #N/A | #N/A | #N/A | #N/A | #N/A
344 | 1 | EUT1 PTS | 15 | 1 | 1 | R | 1 | Extrapolated TAI-UT1 data points |  | Delete | #N/A | #N/A | #N/A |  | #N/A | #N/A | #N/A | #N/A | #N/A | #N/A
345 | 1 | EWOB INF | 3 | 1 | 1 | R | 1 | Extrapolated wobble array descrp |  | Delete | #N/A | #N/A | #N/A |  | #N/A | #N/A | #N/A | #N/A | #N/A | #N/A
346 | 1 | EWOBX&YT | 2 | 15 | 1 | R | 1 | Extrapwobble X,Y component value |  | Delete | #N/A | #N/A | #N/A |  | #N/A | #N/A | #N/A | #N/A | #N/A | #N/A
347 | 1 | EUT1TEXT | 40 | 1 | 1 | A | 1 | Extrapolated TAI-UT1 origin text |  | Delete | #N/A | #N/A | #N/A |  | #N/A | #N/A | #N/A | #N/A | #N/A | #N/A
348 | 1 | EWOBTEXT | 40 | 1 | 1 | A | 1 | Extrapolated wobble origin text. |  | Delete | #N/A | #N/A | #N/A |  | #N/A | #N/A | #N/A | #N/A | #N/A | #N/A
349 | 1 | NT1 AMPS | 2 | 2 | 1 | R | 2 | Nutation term 1 a priori amps |  | Delete | #N/A | #N/A | #N/A |  | #N/A | #N/A | #N/A | #N/A | #N/A | #N/A
350 | 1 | NT2 AMPS | 2 | 2 | 1 | R | 2 | Nutation term 2 a priori amps |  | Delete | #N/A | #N/A | #N/A |  | #N/A | #N/A | #N/A | #N/A | #N/A | #N/A
351 | 1 | NT3 AMPS | 2 | 2 | 1 | R | 2 | Nutation term 3 a priori amps |  | Delete | #N/A | #N/A | #N/A |  | #N/A | #N/A | #N/A | #N/A | #N/A | #N/A
352 | 1 | NT4 AMPS | 2 | 2 | 1 | R | 2 | Nutation term 4 a priori amps |  | Delete | #N/A | #N/A | #N/A |  | #N/A | #N/A | #N/A | #N/A | #N/A | #N/A
353 | 1 | NT5 AMPS | 2 | 2 | 1 | R | 2 | Nutation term 5 a priori amps |  | Delete | #N/A | #N/A | #N/A |  | #N/A | #N/A | #N/A | #N/A | #N/A | #N/A
354 | 1 | NT6 AMPS | 2 | 2 | 1 | R | 2 | Nutation term 6 a priori amps |  | Delete | #N/A | #N/A | #N/A |  | #N/A | #N/A | #N/A | #N/A | #N/A | #N/A
355 | 1 | PEP 2000 | 40 | 1 | 1 | A | 2 | PEP rotation to J2000 message |  | Delete | #N/A | #N/A | #N/A |  | #N/A | #N/A | #N/A | #N/A | #N/A | #N/A
356 | 1 | SIT_KILL | 5 | 1 | 1 | A | 5 | site_killer version date |  | Delete | #N/A | #N/A | #N/A |  | #N/A | #N/A | #N/A | #N/A | #N/A | #N/A
357 | 1 | ERPHS K | 2 | 28 | 1 | R | 4 | Phase formal error constants |  | Delete | #N/A | #N/A | #N/A |  | #N/A | #N/A | #N/A | #N/A | #N/A | #N/A
358 | 1 | CLCKEP 3 | 2 | 1 | 1 | R | 4 | Clock epochs (JD,fraction) |  | Delete | #N/A | #N/A | #N/A |  | #N/A | #N/A | #N/A | #N/A | #N/A | #N/A
359 | 1 | ATMEPO 3 | 1 | 1 | 1 | R | 4 | Atmosphere epochs - J.D.s |  | Delete | #N/A | #N/A | #N/A |  | #N/A | #N/A | #N/A | #N/A | #N/A | #N/A
360 | 1 | CLCKFL 3 | 1 | 1 | 1 | I | 4 | List of clock flags |  | Delete | #N/A | #N/A | #N/A |  | #N/A | #N/A | #N/A | #N/A | #N/A | #N/A
361 | 1 | ATM FL 3 | 1 | 1 | 1 | I | 4 | List of atmosphere flags |  | Delete | #N/A | #N/A | #N/A |  | #N/A | #N/A | #N/A | #N/A | #N/A | #N/A
362 | 1 | SLEWRATS | 2 | 6 | 1 | R | 1 | Antenna slew rates (rad/sec). |  | Delete | #N/A | #N/A | #N/A |  | #N/A | #N/A | #N/A | #N/A | #N/A | #N/A
363 | 1 | LIMSTOPS | 2 | 2 | 6 | R | 1 | Antenna limit stops (deg). |  | Delete | #N/A | #N/A | #N/A |  | #N/A | #N/A | #N/A | #N/A | #N/A | #N/A
364 | 1 | BASCLCKS | 1 | 16 | 1 | I | 4 | Baseline-dependent-clock flags |  | Delete | #N/A | #N/A | #N/A |  | #N/A | #N/A | #N/A | #N/A | #N/A | #N/A
365 | 1 | BRK_STAT | 1 | 1 | 1 | I | 5 | Batchmode clock break stations |  | Delete | #N/A | #N/A | #N/A |  | #N/A | #N/A | #N/A | #N/A | #N/A | #N/A
366 | 1 | ATMEPO 4 | 49 | 1 | 1 | R | 8 | Atmosphere epochs - J.D.s |  | Delete | #N/A | #N/A | #N/A |  | #N/A | #N/A | #N/A | #N/A | #N/A | #N/A
367 | 1 | ATMEPO 5 | 49 | 1 | 1 | R | 8 | Atmosphere epochs - J.D.s |  | Delete | #N/A | #N/A | #N/A |  | #N/A | #N/A | #N/A | #N/A | #N/A | #N/A
368 | 1 | ATM FL 4 | 49 | 1 | 1 | I | 8 | List of atmosphere flags |  | Delete | #N/A | #N/A | #N/A |  | #N/A | #N/A | #N/A | #N/A | #N/A | #N/A
369 | 1 | ATM FL 5 | 49 | 1 | 1 | I | 8 | List of atmosphere flags |  | Delete | #N/A | #N/A | #N/A |  | #N/A | #N/A | #N/A | #N/A | #N/A | #N/A
370 | 1 | CLCKEP 4 | 2 | 1 | 1 | R | 3 | Clock epochs (JD,fraction) |  | Delete | #N/A | #N/A | #N/A |  | #N/A | #N/A | #N/A | #N/A | #N/A | #N/A
371 | 1 | CLCKFL 4 | 1 | 1 | 1 | I | 3 | List of clock flags |  | Delete | #N/A | #N/A | #N/A |  | #N/A | #N/A | #N/A | #N/A | #N/A | #N/A
372 | 1 | SOLVE_VR | 1 | 1 | 1 | R | 7 | SOLVE system version number |  | Delete | #N/A | #N/A | #N/A |  | #N/A | #N/A | #N/A | #N/A | #N/A | #N/A
373 | 1 | CLCKEP 5 | 2 | 1 | 1 | R | 4 | Clock epochs (JD,fraction) |  | Delete | #N/A | #N/A | #N/A |  | #N/A | #N/A | #N/A | #N/A | #N/A | #N/A
374 | 1 | CLCKFL 5 | 1 | 1 | 1 | I | 4 | List of clock flags |  | Delete | #N/A | #N/A | #N/A |  | #N/A | #N/A | #N/A | #N/A | #N/A | #N/A
375 | 1 | REL MESS | 40 | 1 | 1 | A | 3 | RELATIVITY MESSAGE DEFINITION |  | Delete | #N/A | #N/A | #N/A |  | #N/A | #N/A | #N/A | #N/A | #N/A | #N/A
376 | 1 | RGD MESS | 40 | 1 | 1 | A | 3 | RELATIVISTIC GROUP DELAY MESSAGE |  | Delete | #N/A | #N/A | #N/A |  | #N/A | #N/A | #N/A | #N/A | #N/A | #N/A
377 | 1 | CLCKEP 6 | 2 | 1 | 1 | R | 4 | Clock epochs (JD,fraction) |  | Delete | #N/A | #N/A | #N/A |  | #N/A | #N/A | #N/A | #N/A | #N/A | #N/A
378 | 1 | ATMEPO 6 | 1 | 1 | 1 | R | 4 | Atmosphere epochs - J.D.s |  | Delete | #N/A | #N/A | #N/A |  | #N/A | #N/A | #N/A | #N/A | #N/A | #N/A
379 | 1 | CLCKFL 6 | 1 | 1 | 1 | I | 4 | List of clock flags |  | Delete | #N/A | #N/A | #N/A |  | #N/A | #N/A | #N/A | #N/A | #N/A | #N/A
380 | 1 | ATM FL 6 | 1 | 1 | 1 | I | 4 | List of atmosphere flags |  | Delete | #N/A | #N/A | #N/A |  | #N/A | #N/A | #N/A | #N/A | #N/A | #N/A
381 | 1 | OCAMP RD | 11 | 2 | 1 | R | 1 | Ocean amp. radial comp.-meters |  | Delete | #N/A | #N/A | #N/A |  | #N/A | #N/A | #N/A | #N/A | #N/A | #N/A
382 | 1 | OCAMP EW | 11 | 2 | 1 | R | 1 | Ocean amp. E-W component(meters) |  | Delete | #N/A | #N/A | #N/A |  | #N/A | #N/A | #N/A | #N/A | #N/A | #N/A
383 | 1 | OCAMP NS | 11 | 2 | 1 | R | 1 | Ocean amp. N-S component(meters) |  | Delete | #N/A | #N/A | #N/A |  | #N/A | #N/A | #N/A | #N/A | #N/A | #N/A
384 | 1 | OCPHS RD | 11 | 2 | 1 | R | 1 | Ocean phase radial comp.-radians |  | Delete | #N/A | #N/A | #N/A |  | #N/A | #N/A | #N/A | #N/A | #N/A | #N/A
385 | 1 | OCPHS EW | 11 | 2 | 1 | R | 1 | Ocean phase E-W component (rad) |  | Delete | #N/A | #N/A | #N/A |  | #N/A | #N/A | #N/A | #N/A | #N/A | #N/A
386 | 1 | OCPHS NS | 11 | 2 | 1 | R | 1 | Ocean phase N-S component (rad) |  | Delete | #N/A | #N/A | #N/A |  | #N/A | #N/A | #N/A | #N/A | #N/A | #N/A
387 | 1 | CLCKEP 7 | 2 | 1 | 1 | R | 10 | Clock epochs (JD,fraction) |  | Delete | #N/A | #N/A | #N/A |  | #N/A | #N/A | #N/A | #N/A | #N/A | #N/A
388 | 1 | ATMEPO 7 | 1 | 1 | 1 | R | 10 | Atmosphere epochs - J.D.s |  | Delete | #N/A | #N/A | #N/A |  | #N/A | #N/A | #N/A | #N/A | #N/A | #N/A
389 | 1 | CLCKFL 7 | 1 | 1 | 1 | I | 10 | List of clock flags |  | Delete | #N/A | #N/A | #N/A |  | #N/A | #N/A | #N/A | #N/A | #N/A | #N/A
390 | 1 | ATM FL 7 | 1 | 1 | 1 | I | 10 | List of atmosphere flags |  | Delete | #N/A | #N/A | #N/A |  | #N/A | #N/A | #N/A | #N/A | #N/A | #N/A
391 | 1 | COR MESS | 40 | 1 | 1 | A | 3 | SOLAR CORONA MESSAGE DEFINITION |  | Delete | #N/A | #N/A | #N/A |  | #N/A | #N/A | #N/A | #N/A | #N/A | #N/A
392 | 1 | COR CFLG | 40 | 1 | 1 | A | 3 | CORONA CONTROL FLAG MESS DEF |  | Delete | #N/A | #N/A | #N/A |  | #N/A | #N/A | #N/A | #N/A | #N/A | #N/A
393 | 1 | DNP MESS | 40 | 1 | 1 | A | 3 | DIURNAL POLAR MOTION MESSAGE DEF |  | Delete | #N/A | #N/A | #N/A |  | #N/A | #N/A | #N/A | #N/A | #N/A | #N/A
394 | 1 | DNP CFLG | 40 | 1 | 1 | A | 3 | DNP FLOW CONTROL MESSAGE DEF. |  | Delete | #N/A | #N/A | #N/A |  | #N/A | #N/A | #N/A | #N/A | #N/A | #N/A
395 | 1 | CAL CONF | 5 | 1 | 1 | J | 4 | Trop&cable standard cal config |  | Delete | #N/A | #N/A | #N/A |  | #N/A | #N/A | #N/A | #N/A | #N/A | #N/A
396 | 1 | STARCRDS | 2 | 14 | 1 | R | 2 | SOURCE COORDINATESARRAY. |  | Delete | #N/A | #N/A | #N/A |  | #N/A | #N/A | #N/A | #N/A | #N/A | #N/A
397 | 1 | PEP FLAG | 1 | 1 | 1 | I | 1 | PEP DATA AVAIL FLAG |  | Delete | #N/A | #N/A | #N/A |  | #N/A | #N/A | #N/A | #N/A | #N/A | #N/A
398 | 1 | DATIME^A | 3 | 1 | 1 | I | 1 | DATE AND TIME OF RUN |  | Delete | #N/A | #N/A | #N/A |  | #N/A | #N/A | #N/A | #N/A | #N/A | #N/A
399 | 1 | HISTRY^A | 40 | 1 | 1 | A | 1 | HISTORY |  | Delete | #N/A | #N/A | #N/A |  | #N/A | #N/A | #N/A | #N/A | #N/A | #N/A
400 | 1 | CLCKEP 8 | 2 | 1 | 1 | R | 17 | Clock epochs (JD,fraction) |  | Delete | #N/A | #N/A | #N/A |  | #N/A | #N/A | #N/A | #N/A | #N/A | #N/A
401 | 1 | ATMEPO 8 | 1 | 1 | 1 | R | 17 | Atmosphere epochs - J.D.s |  | Delete | #N/A | #N/A | #N/A |  | #N/A | #N/A | #N/A | #N/A | #N/A | #N/A
402 | 1 | CLCKFL 8 | 1 | 1 | 1 | I | 17 | List of clock flags |  | Delete | #N/A | #N/A | #N/A |  | #N/A | #N/A | #N/A | #N/A | #N/A | #N/A
403 | 1 | ATM FL 8 | 1 | 1 | 1 | I | 17 | List of atmosphere flags |  | Delete | #N/A | #N/A | #N/A |  | #N/A | #N/A | #N/A | #N/A | #N/A | #N/A
404 | 1 | WBEPOCH | 1 | 1 | 1 | R | 12 | LIST OF SITE NMES FOR EPOCHS |  | Delete | #N/A | #N/A | #N/A |  | #N/A | #N/A | #N/A | #N/A | #N/A | #N/A
405 | 1 | STRNUMBS | 50 | 1 | 1 | A | 1 | STAR NUMBERS 23 MAR 78 HAYSTACK |  | Delete | #N/A | #N/A | #N/A |  | #N/A | #N/A | #N/A | #N/A | #N/A | #N/A
406 | 1 | FOERCONS | 2 | 1 | 1 | R | 1 | FORMAL ERROR CONS |  | Delete | #N/A | #N/A | #N/A |  | #N/A | #N/A | #N/A | #N/A | #N/A | #N/A
407 | 1 | DATIME^B | 3 | 1 | 1 | I | 1 | DATE AND TIME OF RUN |  | Delete | #N/A | #N/A | #N/A |  | #N/A | #N/A | #N/A | #N/A | #N/A | #N/A
408 | 1 | DATIME^C | 3 | 1 | 1 | I | 1 | DATE AND TIME OF RUN |  | Delete | #N/A | #N/A | #N/A |  | #N/A | #N/A | #N/A | #N/A | #N/A | #N/A
409 | 1 | HISTRY^B | 40 | 1 | 1 | A | 1 | HISTORY |  | Delete | #N/A | #N/A | #N/A |  | #N/A | #N/A | #N/A | #N/A | #N/A | #N/A
410 | 1 | HISTRY^C | 40 | 1 | 1 | A | 1 | HISTORY |  | Delete | #N/A | #N/A | #N/A |  | #N/A | #N/A | #N/A | #N/A | #N/A | #N/A
411 | [10 empty] | #N/A | #N/A | #N/A |  | #N/A | #N/A | #N/A | #N/A | #N/A | #N/A
412 |  | ======== | ===== | ===== | === | ==== | == toc 2 | ====================================== |  | R | #N/A | #N/A | #N/A |  | #N/A | #N/A | #N/A | #N/A | #N/A | #N/A
413 | 2 | NDRYPART | 2 | 2 | 1 | R | 2 | Nhmf2 dry partial deriv. def. |  | Delete | NDRYPART |  | - |  | 0 | 0 | 0 | 0 | 0 | 0
414 | 2 | NWETPART | 2 | 2 | 1 | R | 2 | Whmf2 wet partial deriv. def. |  | Delete | NWETPART |  | - |  | 0 | 0 | 0 | 0 | 0 | 0
415 | 2 | NDRYCONT | 2 | 2 | 1 | R | 2 | Nhmf (dry) atm. contribution |  | Delete | NDRYCONT |  | - |  | 0 | 0 | 0 | 0 | 0 | 0
416 | 2 | NWETCONT | 2 | 2 | 1 | R | 2 | Whmf (wet) atm. contribution |  | Delete | NWETCONT |  | - |  | 0 | 0 | 0 | 0 | 0 | 0
417 | 2 | NGRADPAR | 2 | 2 | 2 | R | 2 | Niell dry atm. gradient partials |  | Delete | NGRADPAR | Y | - |  | 0 | 0 | 0 | 0 | 0 | 0
418 | 2 | UNPHASCL | 2 | 2 | 1 | R | 3 | UnPhaseCal effect - group&rate |  | Delete | UNPHASCL |  | - |  | 0 | 0 | 0 | 0 | 0 | 0
419 | 2 | UNPHAFLG | 2 | 2 | 1 | I | 3 | UnPhaseCal flag |  | Delete | UNPHAFLG |  | - |  | 0 | 0 | 0 | 0 | 0 | 0
420 | 2 | ION_BITS | 1 | 1 | 1 | I | 4 | ICORR for full ion tracking. |  | Delete | ION_BITS | Y | - |  | 0 | 0 | 0 | 0 | 0 | 0
421 | 2 | UACSUP | 1 | 1 | 1 | I | 4 | User action for suppression |  | Delete | UACSUP | Y | - |  | 0 | 0 | 0 | 0 | 0 | 0
422 | 2 | EL-THEO | 2 | 2 | 1 | R | 2 | Elevation array definition |  | Delete | EL-THEO |  | Y |  | 0 | 0 | 0 | 0 | 0 | 0
423 | 2 | AZ-THEO | 2 | 2 | 1 | R | 2 | Azimuth array definition |  | Delete | AZ-THEO |  | Y |  | 0 | 0 | 0 | 0 | 0 | 0
424 | 2 | AXO PART | 2 | 2 | 1 | R | 2 | Axis Offset partial deriv. def. |  | Delete | AXO PART |  | - |  | 0 | 0 | 0 | 0 | 0 | 0
425 | 2 | AXO CONT | 2 | 2 | 1 | R | 2 | New Axis Offset Contributions |  | Delete | AXO CONT |  | - |  | 0 | 0 | 0 | 0 | 0 | 0
426 | 2 | AXO2CONT | 2 | 1 | 1 | R | 2 | Other new axis offset correction |  | Delete | #N/A | #N/A | #N/A |  | #N/A | #N/A | #N/A | #N/A | #N/A | #N/A
427 | 2 | FEED.COR | 2 | 1 | 1 | R | 2 | Feedhorn corr. in CORFIL scheme |  | Delete | FEED.COR |  | - |  | 0 | 0 | 0 | 0 | 0 | 0
428 | 2 | ETD CONT | 2 | 1 | 1 | R | 2 | Earth tide contributions def. |  | Delete | ETD CONT |  | - |  | 0 | 0 | 0 | 0 | 0 | 0
429 | 2 | ETJMGPAR | 2 | 4 | 6 | R | 2 | Gipson Earth Tide Partials |  | Delete | #N/A | #N/A | #N/A |  | #N/A | #N/A | #N/A | #N/A | #N/A | #N/A
430 | 2 | C82ETCON | 2 | 1 | 1 | R | 2 | Calc8.2 Earth Tide Corrections |  | Delete | #N/A | #N/A | #N/A |  | #N/A | #N/A | #N/A | #N/A | #N/A | #N/A
431 | 2 | PERMDEF | 2 | 1 | 1 | R | 2 | Permanent Deformation Contrib |  | Delete | #N/A | #N/A | #N/A |  | #N/A | #N/A | #N/A | #N/A | #N/A | #N/A
432 | 2 | ELASTCON | 2 | 1 | 1 | R | 2 | Elastic Earth Tide Corrections |  | Delete | #N/A | #N/A | #N/A |  | #N/A | #N/A | #N/A | #N/A | #N/A | #N/A
433 | 2 | PTD CONT | 2 | 1 | 1 | R | 2 | Pole tide contributions def. |  | Delete | PTD CONT |  | - |  | 0 | 0 | 0 | 0 | 0 | 0
434 | 2 | PTDXYPAR | 2 | 2 | 1 | R | 2 | Pole Tide Partials w.r.t. X & Y |  | Delete | PTDXYPAR |  | - |  | 0 | 0 | 0 | 0 | 0 | 0
435 | 2 | PTOLDCON | 2 | 1 | 1 | R | 2 | Old Pole Tide Restorer Contrib. |  | Delete | PTOLDCON |  | - |  | 0 | 0 | 0 | 0 | 0 | 0
436 | 2 | NUT 1996 | 2 | 2 | 1 | R | 2 | IERS 1996 Nut. - Dpsi,Deps&rates |  | Delete | #N/A | #N/A | #N/A |  | #N/A | #N/A | #N/A | #N/A | #N/A | #N/A
437 | 2 | NUT WAHR | 2 | 2 | 1 | R | 2 | Wahr nut vals - Dpsi,Deps&rates |  | Delete | NUT WAHR | Y | - |  | 0 | 0 | 0 | 0 | 0 | 0
438 | 2 | WAHRCONT | 2 | 1 | 1 | R | 2 | 1996 Nut to Wahr Nut Contributn |  | Delete | WAHRCONT |  | - |  | 0 | 0 | 0 | 0 | 0 | 0
439 | 2 | FUNDARGS | 5 | 2 | 1 | R | 2 | Fundamental args and derivatives |  | Delete | #N/A | #N/A | #N/A |  | #N/A | #N/A | #N/A | #N/A | #N/A | #N/A
440 | 2 | NUT PART | 2 | 2 | 1 | R | 2 | Nutation partial derive. def. |  | Delete | #N/A | #N/A | #N/A |  | #N/A | #N/A | #N/A | #N/A | #N/A | #N/A
441 | 2 | GDNUTCON | 2 | 1 | 1 | R | 2 | Geodesic Nutation contribution |  | Delete | #N/A | #N/A | #N/A |  | #N/A | #N/A | #N/A | #N/A | #N/A | #N/A
442 | 2 | OCE CONT | 2 | 1 | 1 | R | 2 | Ocean loading contributions def. |  | Delete | OCE CONT |  | - |  | 0 | 0 | 0 | 0 | 0 | 0
443 | 2 | OCE DELD | 3 | 2 | 2 | R | 2 | Ocean load site depndnt displace |  | Delete | OCE DELD |  | - |  | 0 | 0 | 0 | 0 | 0 | 0
444 | 2 | OCE HORZ | 2 | 2 | 1 | R | 2 | Site-dep ocean cont - horizontal |  | Delete | OCE HORZ |  | - |  | 0 | 0 | 0 | 0 | 0 | 0
445 | 2 | OCE VERT | 2 | 2 | 1 | R | 2 | Site-dep ocean cont - vertical |  | Delete | OCE VERT |  | - |  | 0 | 0 | 0 | 0 | 0 | 0
446 | 2 | PRE PART | 2 | 1 | 1 | R | 2 | Precession partial deriv. def. |  | Delete | PRE PART |  | - |  | 0 | 0 | 0 | 0 | 0 | 0
447 | 2 | SIT PART | 3 | 2 | 2 | R | 2 | Site partial derivative def. |  | Delete | SIT PART |  | - |  | 0 | 0 | 0 | 0 | 0 | 0
448 | 2 | STR PART | 2 | 2 | 1 | R | 2 | Star partial derivatives def. |  | Delete | STR PART |  | - |  | 0 | 0 | 0 | 0 | 0 | 0
449 | 2 | UT1 PART | 2 | 2 | 1 | R | 2 | UT1 partial derivatives def. |  | Delete | UT1 PART | Y | - |  | 0 | 0 | 0 | 0 | 0 | 0
450 | 2 | UT1 -TAI | 1 | 1 | 1 | R | 2 | UT1 time of day for this obsvr. |  | Delete | UT1 -TAI | Y | - |  | 0 | 0 | 0 | 0 | 0 | 0
451 | 2 | WOB PART | 2 | 2 | 1 | R | 2 | Wobble partial derivatives def. |  | Delete | WOB PART |  | - |  | 0 | 0 | 0 | 0 | 0 | 0
452 | 2 | WOBXCONT | 2 | 1 | 1 | R | 2 | X Wobble contribution definition |  | Delete | WOBXCONT |  | - |  | 0 | 0 | 0 | 0 | 0 | 0
453 | 2 | WOBYCONT | 2 | 1 | 1 | R | 2 | Y Wobble contribution definition |  | Delete | WOBYCONT |  | - |  | 0 | 0 | 0 | 0 | 0 | 0
454 | 2 | POLAR XY | 2 | 1 | 1 | R | 2 | Polar motion X & Y for obs (rad) |  | Delete | POLAR XY | Y | - |  | 0 | 0 | 0 | 0 | 0 | 0
455 | 2 | CT SITE1 | 1 | 1 | 1 | R | 2 | CT fraction at obs site 1 |  | Delete | CT SITE1 | Y | - |  | 0 | 0 | 0 | 0 | 0 | 0
456 | 2 | EARTH CE | 3 | 3 | 1 | R | 2 | Earth barycentric coordinates |  | Delete | EARTH CE |  | - |  | 0 | 0 | 0 | 0 | 0 | 0
457 | 2 | SUN DATA | 3 | 2 | 1 | R | 2 | Solar geocentric coordinates. |  | Delete | SUN DATA |  | - |  | 0 | 0 | 0 | 0 | 0 | 0
458 | 2 | MOONDATA | 3 | 2 | 1 | R | 2 | Lunar geocentric coordinates. |  | Delete | MOONDATA |  | - |  | 0 | 0 | 0 | 0 | 0 | 0
459 | 2 | CONSNDEL | 2 | 1 | 1 | R | 2 | Consensus theo. delay (microsec) |  | Delete | CONSNDEL | Y | - |  | 0 | 0 | 0 | 0 | 0 | 0
460 | 2 | CONSNRAT | 1 | 1 | 1 | R | 2 | Consensus theo. rate (sec/sec) |  | Delete | CONSNRAT | Y | - |  | 0 | 0 | 0 | 0 | 0 | 0
461 | 2 | CONSPART | 2 | 1 | 1 | R | 2 | Consensus partial w.r.t. Gamma |  | Delete | CONSPART |  | - |  | 0 | 0 | 0 | 0 | 0 | 0
462 | 2 | CON CONT | 2 | 1 | 1 | R | 2 | Consensus bending contrib. (sec) |  | Delete | CON CONT |  | - |  | 0 | 0 | 0 | 0 | 0 | 0
463 | 2 | SUN CONT | 2 | 1 | 1 | R | 2 | Consensus bending contrib. (sec) |  | Delete | SUN CONT |  | - |  | 0 | 0 | 0 | 0 | 0 | 0
464 | 2 | SUN2CONT | 2 | 1 | 1 | R | 2 | High order bending contrib.(sec) |  | Delete | SUN2CONT |  | - |  | 0 | 0 | 0 | 0 | 0 | 0
465 | 2 | BENDPART | 2 | 1 | 1 | R | 2 | Grav. bend. partial w.r.t. Gamma |  | Delete | BENDPART |  | - |  | 0 | 0 | 0 | 0 | 0 | 0
466 | 2 | PLX PART | 2 | 1 | 1 | R | 2 | Parallax partial deriv. def. |  | Delete | PLX PART | Y | - |  | 0 | 0 | 0 | 0 | 0 | 0
467 | 2 | PLX1PSEC | 2 | 1 | 1 | R | 2 | Parallax partial/contr, 1 parsec |  | Delete | PLX1PSEC |  | - |  | 0 | 0 | 0 | 0 | 0 | 0
468 | 2 | EQE DIFF | 1 | 1 | 1 | R | 2 | GAST diff. (New-Old) from EQE |  | Delete | #N/A | #N/A | #N/A |  | #N/A | #N/A | #N/A | #N/A | #N/A | #N/A
469 | 2 | OLDEQCON | 2 | 1 | 1 | R | 2 | Old Eqn. of Equinoxes Contrib. |  | Delete | #N/A | #N/A | #N/A |  | #N/A | #N/A | #N/A | #N/A | #N/A | #N/A
470 | 2 | CF2J2000 | 3 | 3 | 3 | R | 2 | Crust-fixed-to-J2000 Rot. Matrix |  | Delete | #N/A | #N/A | #N/A |  | #N/A | #N/A | #N/A | #N/A | #N/A | #N/A
471 | 2 | MARI.ATM | 2 | 2 | 2 | R | 3 | Marini ATM Model |  | Delete | #N/A | #N/A | #N/A |  | #N/A | #N/A | #N/A | #N/A | #N/A | #N/A
472 | 2 | MARI.DRY | 2 | 2 | 2 | R | 3 | Dry Marini atmosphere |  | Delete | #N/A | #N/A | #N/A |  | #N/A | #N/A | #N/A | #N/A | #N/A | #N/A
473 | 2 | CFA22DRY | 2 | 2 | 2 | R | 3 | CFA2.2 dry atmosphere |  | Delete | #N/A | #N/A | #N/A |  | #N/A | #N/A | #N/A | #N/A | #N/A | #N/A
474 | 2 | CFA22WET | 2 | 2 | 2 | R | 3 | CFA2.2 wet atmosphere |  | Delete | #N/A | #N/A | #N/A |  | #N/A | #N/A | #N/A | #N/A | #N/A | #N/A
475 | 2 | CFA PART | 2 | 2 | 1 | R | 3 | CFA2.2 mapping function |  | Delete | #N/A | #N/A | #N/A |  | #N/A | #N/A | #N/A | #N/A | #N/A | #N/A
476 | 2 | LANYIDRY | 2 | 2 | 2 | R | 3 | Lanyi dry atmosphere model |  | Delete | #N/A | #N/A | #N/A |  | #N/A | #N/A | #N/A | #N/A | #N/A | #N/A
477 | 2 | LANYIWET | 2 | 2 | 2 | R | 3 | Lanyi wet atmosphere model |  | Delete | #N/A | #N/A | #N/A |  | #N/A | #N/A | #N/A | #N/A | #N/A | #N/A
478 | 2 | LANYINFO | 4 | 1 | 1 | R | 3 | Lanyi input meteo. parameters |  | Delete | #N/A | #N/A | #N/A |  | #N/A | #N/A | #N/A | #N/A | #N/A | #N/A
479 | 2 | SITCODES | 2 | 1 | 1 | A | 1 | Two-letters site codes |  | Delete | SITCODES |  | n |  | 0 | 0 | 0 | 0 | 0 | 0
480 | 2 | JUL DATE | 1 | 1 | 1 | R | 1 | Julian date at midnight |  | Delete | #N/A | #N/A | #N/A |  | #N/A | #N/A | #N/A | #N/A | #N/A | #N/A
481 | 2 | # DELAYS | 1 | 1 | 1 | I | 1 | NO. of delays in this obs |  | Delete | #N/A | #N/A | #N/A |  | #N/A | #N/A | #N/A | #N/A | #N/A | #N/A
482 | 2 | # RATES | 1 | 1 | 1 | I | 1 | NO. of rates in this obs |  | Delete | #N/A | #N/A | #N/A |  | #N/A | #N/A | #N/A | #N/A | #N/A | #N/A
483 | 2 | DPSI | 2 | 1 | 1 | R | 1 | Nutation longitude & CT deriv |  | Delete | #N/A | #N/A | #N/A |  | #N/A | #N/A | #N/A | #N/A | #N/A | #N/A
484 | 2 | DEPS | 2 | 1 | 1 | R | 1 | Nutation obliquity & CT deriv |  | Delete | #N/A | #N/A | #N/A |  | #N/A | #N/A | #N/A | #N/A | #N/A | #N/A
485 | 2 | ATM PART | 2 | 2 | 1 | R | 2 | Atmosphere partial deriv. def. |  | Delete | #N/A | #N/A | #N/A |  | #N/A | #N/A | #N/A | #N/A | #N/A | #N/A
486 | 2 | WET PART | 2 | 2 | 1 | R | 2 | Chao wet atmosphere partials |  | Delete | #N/A | #N/A | #N/A |  | #N/A | #N/A | #N/A | #N/A | #N/A | #N/A
487 | 2 | ATM CONT | 2 | 2 | 1 | R | 2 | Atmosphere contribution def. |  | Delete | #N/A | #N/A | #N/A |  | #N/A | #N/A | #N/A | #N/A | #N/A | #N/A
488 | 2 | AXIS OLD | 2 | 1 | 1 | R | 2 | Old axis offset correction |  | Delete | #N/A | #N/A | #N/A |  | #N/A | #N/A | #N/A | #N/A | #N/A | #N/A
489 | 2 | ETD PART | 3 | 2 | 2 | R | 2 | Earth tide partial deriv. def |  | Delete | #N/A | #N/A | #N/A |  | #N/A | #N/A | #N/A | #N/A | #N/A | #N/A
490 | 2 | ETD3CONT | 2 | 1 | 1 | R | 2 | Third order tide contrib. (sec) |  | Delete | #N/A | #N/A | #N/A |  | #N/A | #N/A | #N/A | #N/A | #N/A | #N/A
491 | 2 | ETDKCONT | 2 | 1 | 1 | R | 2 | K1, O1, P1, ... contrib. (sec) |  | Delete | #N/A | #N/A | #N/A |  | #N/A | #N/A | #N/A | #N/A | #N/A | #N/A
492 | 2 | ETD2CONT | 2 | 1 | 1 | R | 2 | Mathews Love #s, Equatrl rad (s) |  | Delete | #N/A | #N/A | #N/A |  | #N/A | #N/A | #N/A | #N/A | #N/A | #N/A
493 | 2 | NT1 PART | 2 | 2 | 2 | R | 2 | Nutation term 1 partials array |  | Delete | #N/A | #N/A | #N/A |  | #N/A | #N/A | #N/A | #N/A | #N/A | #N/A
494 | 2 | NT2 PART | 2 | 2 | 2 | R | 2 | Nutation term 2 partials array |  | Delete | #N/A | #N/A | #N/A |  | #N/A | #N/A | #N/A | #N/A | #N/A | #N/A
495 | 2 | NT3 PART | 2 | 2 | 2 | R | 2 | Nutation term 3 partials array |  | Delete | #N/A | #N/A | #N/A |  | #N/A | #N/A | #N/A | #N/A | #N/A | #N/A
496 | 2 | NT4 PART | 2 | 2 | 2 | R | 2 | Nutation term 4 partials array |  | Delete | #N/A | #N/A | #N/A |  | #N/A | #N/A | #N/A | #N/A | #N/A | #N/A
497 | 2 | NT5 PART | 2 | 2 | 2 | R | 2 | Nutation term 5 partials array |  | Delete | #N/A | #N/A | #N/A |  | #N/A | #N/A | #N/A | #N/A | #N/A | #N/A
498 | 2 | NT6 PART | 2 | 2 | 2 | R | 2 | Nutation term 6 partials array |  | Delete | #N/A | #N/A | #N/A |  | #N/A | #N/A | #N/A | #N/A | #N/A | #N/A
499 | 2 | SHAP DEL | 2 | 1 | 1 | R | 2 | Shapiro theo. delay (microsec) |  | Delete | #N/A | #N/A | #N/A |  | #N/A | #N/A | #N/A | #N/A | #N/A | #N/A
500 | 2 | SHAP RAT | 1 | 1 | 1 | R | 2 | Shapiro theo rate (sec/sec) |  | Delete | #N/A | #N/A | #N/A |  | #N/A | #N/A | #N/A | #N/A | #N/A | #N/A
501 | 2 | SHAP T62 | 1 | 1 | 1 | R | 2 | Shapiro rel del term for Earth |  | Delete | #N/A | #N/A | #N/A |  | #N/A | #N/A | #N/A | #N/A | #N/A | #N/A
502 | 2 | SHAPCONT | 2 | 1 | 1 | R | 2 | Shapiro corr. to Hellings (sec) |  | Delete | #N/A | #N/A | #N/A |  | #N/A | #N/A | #N/A | #N/A | #N/A | #N/A
503 | 2 | HELL DEL | 2 | 1 | 1 | R | 2 | Hellings theo. delay (microsec) |  | Delete | #N/A | #N/A | #N/A |  | #N/A | #N/A | #N/A | #N/A | #N/A | #N/A
504 | 2 | HELL RAT | 1 | 1 | 1 | R | 2 | Hellings theo. rate. (sec/sec) |  | Delete | #N/A | #N/A | #N/A |  | #N/A | #N/A | #N/A | #N/A | #N/A | #N/A
505 | 2 | HELL EMS | 1 | 1 | 1 | R | 2 | Hellings diddle of mass of Earth |  | Delete | #N/A | #N/A | #N/A |  | #N/A | #N/A | #N/A | #N/A | #N/A | #N/A
506 | 2 | CONSCONT | 2 | 1 | 1 | R | 2 | Consensus corr. to Hellings (s) |  | Delete | #N/A | #N/A | #N/A |  | #N/A | #N/A | #N/A | #N/A | #N/A | #N/A
507 | 2 | REL PART | 2 | 1 | 1 | R | 2 | Relativistic bending partial (s) |  | Delete | #N/A | #N/A | #N/A |  | #N/A | #N/A | #N/A | #N/A | #N/A | #N/A
508 | 2 | REL CONT | 2 | 1 | 1 | R | 2 | Relativistic bending contrib (s) |  | Delete | #N/A | #N/A | #N/A |  | #N/A | #N/A | #N/A | #N/A | #N/A | #N/A
509 | 2 | EQE CONT | 2 | 1 | 1 | R | 2 | Equation of equinoxes contrib. |  | Delete | #N/A | #N/A | #N/A |  | #N/A | #N/A | #N/A | #N/A | #N/A | #N/A
510 | 2 | TILTPRTL | 2 | 2 | 2 | R | 5 | North, East, Up tilt partials |  | Delete | #N/A | #N/A | #N/A |  | #N/A | #N/A | #N/A | #N/A | #N/A | #N/A
511 | 2 | CON PART | 2 | 1 | 1 | R | 3 | Consensus bending partial (sec) |  | Delete | #N/A | #N/A | #N/A |  | #N/A | #N/A | #N/A | #N/A | #N/A | #N/A
512 | 2 | WOB CONT | 2 | 2 | 1 | R | 2 | Wobble contributions definition |  | Delete | #N/A | #N/A | #N/A |  | #N/A | #N/A | #N/A | #N/A | #N/A | #N/A
513 | 2 | ARCHIVE | 4 | 1 | 1 | I | 1 | Microfiche, B tape number |  | Delete | #N/A | #N/A | #N/A |  | #N/A | #N/A | #N/A | #N/A | #N/A | #N/A
514 | 2 | THODELAY | 2 | 1 | 1 | R | 3 | THEORETICAL DELAY |  | Delete | #N/A | #N/A | #N/A |  | #N/A | #N/A | #N/A | #N/A | #N/A | #N/A
515 | 2 | THODRATE | 1 | 1 | 1 | R | 3 | THEORETICAL DELAY RATE |  | Delete | #N/A | #N/A | #N/A |  | #N/A | #N/A | #N/A | #N/A | #N/A | #N/A
516 | 2 | RGD CONT | 2 | 1 | 1 | R | 3 | RELATIVISTIC GROUP DELAY CORRECT |  | Delete | #N/A | #N/A | #N/A |  | #N/A | #N/A | #N/A | #N/A | #N/A | #N/A
517 | 2 | O-C RES | 2 | 1 | 1 | R | 3 | DELAY RATE RESIDUALS(s, s per s) |  | Delete | #N/A | #N/A | #N/A |  | #N/A | #N/A | #N/A | #N/A | #N/A | #N/A
518 | 2 | COR PART | 2 | 2 | 1 | R | 3 | SOLAR CORONA PARTIAL DERIV. DEF. |  | Delete | #N/A | #N/A | #N/A |  | #N/A | #N/A | #N/A | #N/A | #N/A | #N/A
519 | 2 | COR CONT | 2 | 2 | 1 | R | 3 | SOLAR CORONA CONTRIBUTIONS DEF. |  | Delete | #N/A | #N/A | #N/A |  | #N/A | #N/A | #N/A | #N/A | #N/A | #N/A
520 | 2 | DNP PART | 2 | 1 | 1 | R | 3 | DIURNAL POLAR MOTION PART. DERIV |  | Delete | #N/A | #N/A | #N/A |  | #N/A | #N/A | #N/A | #N/A | #N/A | #N/A
521 | 2 | DNP CONT | 2 | 1 | 1 | R | 3 | DIURNAL POLAR MOTION CONTRIB DEF |  | Delete | #N/A | #N/A | #N/A |  | #N/A | #N/A | #N/A | #N/A | #N/A | #N/A
522 | 2 | MARI.WET | 2 | 2 | 2 | R | 6 | WET COMP OF MARI |  | Delete | #N/A | #N/A | #N/A |  | #N/A | #N/A | #N/A | #N/A | #N/A | #N/A
523 | 2 | DEPS COR | 2 | 2 | 1 | R | 4 | CORRECTED NUT IN OBLIQUITY DEF |  | Delete | #N/A | #N/A | #N/A |  | #N/A | #N/A | #N/A | #N/A | #N/A | #N/A
524 | 2 | DPSI COR | 2 | 2 | 1 | R | 4 | CORRECTED NUT IN LONGITUDE DE |  | Delete | #N/A | #N/A | #N/A |  | #N/A | #N/A | #N/A | #N/A | #N/A | #N/A
525 | 2 | CALC0 | 1 | 1 | 1 | R | 26 | CALC0 OUTPUT SET 5 ALL ON |  | Delete | #N/A | #N/A | #N/A |  | #N/A | #N/A | #N/A | #N/A | #N/A | #N/A
526 | 2 | FROTDLAY | 1 | 1 | 1 | R | 8 | Delay due to rel. feed rotation. |  | Delete | #N/A | #N/A | #N/A |  | #N/A | #N/A | #N/A | #N/A | #N/A | #N/A
527 | 2 | DIF FLAG | 1 | 1 | 1 | I | 8 | 0=UNDIF,1=1ST OF PAIR,2=2ND OF P |  | Delete | #N/A | #N/A | #N/A |  | #N/A | #N/A | #N/A | #N/A | #N/A | #N/A
528 | 2 | COMMENT2 | 79 | 1 | 1 | A | 12 | FRNGE runtime comments |  | Delete | #N/A | #N/A | #N/A |  | #N/A | #N/A | #N/A | #N/A | #N/A | #N/A
529 | 2 | DDELAY | 1 | 1 | 1 | R | 2 | RESID DELAY TO VLBI1 EPHEMERIS |  | Delete | #N/A | #N/A | #N/A |  | #N/A | #N/A | #N/A | #N/A | #N/A | #N/A
530 | 2 | DDRATE | 1 | 1 | 1 | R | 2 | RESID D.RATE TO VLB1 EPHEMERIS |  | Delete | #N/A | #N/A | #N/A |  | #N/A | #N/A | #N/A | #N/A | #N/A | #N/A
531 | 2 | EL VLBI2 | 2 | 1 | 1 | R | 2 | ELEV ANGLE AT SITES FROM VLBI2 |  | Delete | #N/A | #N/A | #N/A |  | #N/A | #N/A | #N/A | #N/A | #N/A | #N/A
532 | 2 | STAR NUM | 1 | 1 | 1 | I | 2 | OLD VLBI SOURCE CODE |  | Delete | #N/A | #N/A | #N/A |  | #N/A | #N/A | #N/A | #N/A | #N/A | #N/A
533 | 2 | SITECODS | 2 | 1 | 1 | A | 2 | OLD VLBI SITE CODES |  | Delete | #N/A | #N/A | #N/A |  | #N/A | #N/A | #N/A | #N/A | #N/A | #N/A
534 | 2 | PROCCODE | 2 | 1 | 1 | A | 2 | VLBI2 PROCESSING CODE |  | Delete | #N/A | #N/A | #N/A |  | #N/A | #N/A | #N/A | #N/A | #N/A | #N/A
535 | 3 | OCCUPNUM | 4 | 2 | 1 | A | 1 | Site Occupation Number |  | Delete | #N/A | #N/A | #N/A |  | #N/A | #N/A | #N/A | #N/A | #N/A | #N/A
| 1 | INTRVAL4 | 5 | 2 | 1 | I | 1 | First,last UTC tag, 4 digit year | -
| 1 | NUM4 OBS | 1 | 1 | 1 | J | 4 | Number of observations (I*4) | Delete
| 1 | AXISTILT | 2 | 11 | 1 | R | 5 | Fixed axis tilts (arc-sec). | Session
| 2 | #SAMPLES | 2 | 16 | 1 | R | 1 | # of samples by sideband and cha | Obs
| 2 | GROBSDEL | 1 | 1 | 1 | R | 1 | Observed group delay in sec..... | obs
| 2 | EFF FREQ | 3 | 1 | 1 | R | 4 | Effective freqs, opposite band | other band
| 2 | RTOBS XS | 1 | 1 | 1 | R | 4 | Rate observable, opposite band | other band
| 2 | RTERR XS | 1 | 1 | 1 | R | 4 | Rate formal err, opposite band | other band
| 2 | DLOBS XS | 1 | 1 | 1 | R | 4 | Delay observable, opposite band | other band
| 2 | DLERR XS | 1 | 1 | 1 | R | 4 | Delay formal err, opposite band | other band
| 2 | DPHAS XS | 1 | 1 | 1 | R | 4 | Phase observable, opposite band | other band
| 2 | DPHER XS | 1 | 1 | 1 | R | 4 | Phase formal err, opposite band | other band
| 2 | TOTPHA_S | 1 | 1 | 1 | R | 4 | S-band Total phase (in degrees) | other band
| 2 | REF FR_S | 1 | 1 | 1 | R | 4 | Fr to w.phase is referred S-band | other band
| 2 | SNR_S | 1 | 1 | 1 | R | 4 | Signal to noise ratio for S-band | other band
| 2 | COHCOR_S | 1 | 1 | 1 | R | 4 | Corr coeff (0 --> 1) for S-band | other band
| 2 | SB DEL_S | 1 | 1 | 1 | R | 4 | Single band delay for S-band | other band
| 2 | SB SIG_S | 1 | 1 | 1 | R | 4 | SB delay error S-band, mks | other band
| 2 | GRPAMB_S | 1 | 1 | 1 | R | 4 | Group delay ambiguity for S-band | other band
| 2 | TILTRMVR | 2 | 1 | 1 | R | 5 | Axis Tilt Contribution Remover | -
| 2 | NUT2000A | 2 | 2 | 1 | R | 5 | IAU200A Nut. - Dpsi, Deps, Rates | -
| 2 | NUT2KXYS | 3 | 2 | 1 | R | 5 | CIP Coordinates X,Y,S, and Rates | -
| 2 | NUT2KXYP | 2 | 2 | 1 | R | 5 | IAU2000A Nutation X,Y Partials | -
| 2 | NUT2000P | 2 | 2 | 1 | R | 5 | IAU2000A Nutation Psi,Eps Partls | -
| 2 | UT1ORTHO | 2 | 1 | 1 | R | 5 | ORTHO_EOP Tidal UT1 contribution | Delete
| 2 | WOBNUTAT | 2 | 1 | 1 | R | 5 | Short period nutation wobble con | -
| 2 | WOBORTHO | 2 | 1 | 1 | R | 5 | ORTHO_EOP tidal wobble contribtn | Delete
| 2 | CF2J2K | 3 | 3 | 3 | R | 5 | Crust-fixed-to-J2000 Rot. Matrix | -
| 2 | UTC TAG4 | 6 | 1 | 1 | I | 1 | Epoch UTC YMDHMS (4 digit year). | -
| 2 | #GAMBG_S | 1 | 1 | 1 | I | 4 | No. of ambiguities for S-band | S-band
| 2 | QCODE XS | 1 | 1 | 1 | A | 4 | Quality code, opposite band | S-band
| 2 | #PAMBG_S | 1 | 1 | 1 | J | 4 | # phase ambiguities for S-band | -
| 3 | FOURFFXS | 8 | 1 | 1 | A | 4 | Fourfit output filename S-band | obs
| Corfil | UT1ORTHO
| Corfil | WOBORTHO
| Corfil | WOBNUTAT
| Corfil | TILTRMVR
| Corfil | SOURSTRU

## Pivex_Doubt
| ======== | ===== | ===== | === | toc 1 | ===== | =====================================
1 | CLOOFACM | 4 | 1 | 1 | R | 4 | A priori clock offset (sec) | ??
1 | CLODRACM | 4 | 1 | 1 | R | 4 | A priori clock drift (sec/sec) | ??
1 | SUPMET | 1 | 1 | 1 | I | 4 | Suppression method | ??
1 | EXPDESC | 40 | 1 | 1 | A | 1 | Experiment description | ??
1 | CLKBREAK | 1 | 1 | 1 | A | 4 | Status of clock break existence | ??
1 | STAT_ACM | 4 | 4 | 1 | A | 4 | Stations with a priori clock mod | ??
1 | # CLK_RF | 1 | 1 | 1 | I | 5 | # of clock reference stations | ??
1 | CLK_SITS | 4 | 1 | 1 | A | 5 | List of clock reference stations | ??
1 | DELTFLAG | 1 | 1 | 1 | I | 1 | Delay type flag 1-group, 2-phase | ??
1 | BAROCALS | 2 | 3 | 1 | R | 4 | Baro offset (mbar) and Ht. (m) | ??
1 | BARONAME | 4 | 3 | 1 | A | 4 | Names for barometer calibrations | ??
1 | BRK_SITE | 4 | 1 | 1 | A | 6 | Sites with real clock breaks | ??
1 | WVR STAT | 4 | 10 | 1 | A | 1 | Stations with WVR calib | ??
1 | FRFIX!!! | 1 | 1 | 1 | I | 6 | FLAG = 1 IF RATE HAS BEEN FIXED | ??
| ======== | ===== | ===== | === | ====== | toc 2 | ======================================
2 | URVR | 2 | 1 | 1 | R | 1 | Rate derivatives mHz per asec | ??
2 | UVF/ASEC | 2 | 1 | 1 | R | 2 | U,V in FR per arcsec, from CALC | ??
2 | PHCALOFF | 2 | 16 | 1 | I | 1 | Phase cal offset (-18000/18000) | ??
2 | PHCALSTS | 2 | 1 | 1 | I | 1 | Phase cal status: 0/1/2 | ??
2 | APCLOFST | 1 | 1 | 1 | R | 1 | Apriori clock offset microsec | ??
2 | DELTFLAG | 1 | 1 | 1 | I | 1 | Delay type, 1=group, 2=phase | ??
2 | RECSETUP | 3 | 1 | 1 | I | 1 | SAMP rate(KHz),FRAMES/PP,PP/AP | ??
2 | VLB1FILE | 3 | 1 | 1 | A | 1 | Correlator file name | ??
2 | DELOBSVM | 2 | 1 | 1 | R | 1 | Obs delay at central epoch us | ??
2 | STARELEV | 2 | 1 | 1 | R | 1 | Elev angles calc by COREL | ??
2 | VLB1XTNT | 2 | 14 | 1 | I | 1 | corr. ext by sideb, channel | ??
2 | VLB2XTNT | 1 | 1 | 1 | I | 1 | FRNGE extent number | ??
2 | IONRMSPH | 1 | 1 | 1 | R | 5 | Ion corr(phase) to sigma. sec | ??
2 | PHSUFLAG | 1 | 1 | 1 | I | 5 | Phase unweight flag | ??
2 | IONPCORR | 1 | 1 | 1 | D | 5 | Ion corr(phase) Add to theo. sec | ??
2 | #PAMBIG | 1 | 1 | 1 | J | 5 | # phase ambiguities | ??
2 | RATTFLAG | 1 | 1 | 1 | I | 2 | Delay rate type flag (GR,PH) | ??
2 | REFCLKER | 1 | 1 | 1 | R | 15 | Ref sta clock error microsec | ??
2 | WVRDELAY | 2 | 2 | 2 | R | 1 | WVR line of sight & ZENITH(sec | ??
2 | BRT TEMP | 2 | 2 | 1 | R | 1 | BRT TEMP (K) OF WVR ,F1,F2 | ??
2 | F12 VOLT | 2 | 2 | 1 | R | 1 | F1, F2 VOLT | ??
2 | WVR TEMP | 3 | 2 | 1 | R | 1 | REFERENCE1,2 WVR TEMP (K) | ??
2 | WVR CODE | 2 | 1 | 1 | I | 8 | WVR DELAY DATA QUALITY CODE | ??
2 | UNCALDLY | 1 | 1 | 1 | R | 5 | Phase cal delay (sec) | ??
2 | UNCALFLG | 1 | 1 | 1 | I | 5 | Delay+rate uncal if flag=1 | ??
2 | WVR DELY | 2 | 2 | 2 | R | 4 | WVR LINE OF SIGHT & ZENITH(NSEC) | ??
2 | CORBASNO | 1 | 1 | 1 | I | 1 | Correlator baseline number | ??
2 | VLB2 UTC | 6 | 1 | 1 | I | 1 | UTC of FRNGE proc YMDHMS | ??
2 | RECTRACK | 2 | 2 | 14 | I | 1 | Trk table by sta,sideb,channel | ??
2 | PROC UTC | 2 | 14 | 1 | I | 1 | YDDD of COREL by sta,channel | ??
2 | ERRORATE | 2 | 2 | 14 | I | 1 | Log err rate by sta, sb, channel | ??
2 | CORBASCD | 1 | 1 | 1 | A | 1 | Correlator baseline code (2 ch) | ??
2 | TAPEID | 4 | 2 | 1 | A | 1 | Raw data tape ID for ref and rem | ??
2 | VLB2PRG | 3 | 1 | 1 | A | 1 | FRNGE program version YYMMDD | ??
2 | RUN CODE | 4 | 1 | 1 | A | 1 | Run,code, e.g., "329-1300". | ??
2 | FRQGROUP | 1 | 1 | 1 | A | 1 | Frequency group code | ??
2 | IONFACTR | 1 | 1 | 1 | R | 19 | S/X DIFFERENCE ION SCALING FACTO | ??
2 | WVR.DELY | 2 | 2 | 1 | R | 9 | WVR PATH DELAYWVR PATH DELAY AND | ??
2 | FIXUFLAG | 1 | 1 | 1 | I | 12 | Fixup flag 1=fixed up 0=not | ??
2 | FREQ SEQ | 8 | 1 | 1 | R | 2 | FREQ SEQUENCE MHZ | ??
2 | PHCALRAT | 1 | 1 | 1 | R | 2 | DELAY RATE OF PHASE CALIBRATOR | ??
2 | RCOR | 1 | 1 | 1 | R | 2 | FR AMP CORR'N FOR RES DELAY. | ??
2 | PCALFREQ | 1 | 1 | 1 | R | 2 | PH CAL FREQUENCY IN VIDEO BAND | ??
2 | A/PHI F | 2 | 8 | 1 | I | 2 | AMP,PHS BY FREQ CHANNEL. | ??
2 | BASECODE | 1 | 1 | 1 | I | 2 | BASELINE NUMBER 1 --> 3 | ??
2 | CALPHASE | 8 | 1 | 1 | I | 2 | PHASE CAL PHASE BY FREQ CHANNEL | ??
2 | PCALAMP | 2 | 8 | 1 | I | 2 | PH CAL AMP BY CHAN, SITE | ??
2 | PC DELAY | 1 | 1 | 1 | R | 2 | PHASE CALIBRATOR GROUP DLY (SEC) | ??
2 | PHASFREQ | 1 | 1 | 1 | R | 1 | RF FREQ TO WH. PHASE IS REF MHZ | ??
2 | A/PHI(F) | 2 | 8 | 1 | I | 1 | AMP,PHS BY FREQ CHANNEL | ??
| ======== | ===== | ===== | === | ====== | #NAME? | 3 ===================================
3 | DLYEPO+1 | 2 | 1 | 1 | R | 1 | Phase delay at epoch+1 usec | ??
3 | DLYEPOCH | 2 | 1 | 1 | R | 1 | Phase delay at epoch usec | ??
3 | DLYEPO-1 | 2 | 1 | 1 | R | 1 | Phase delay at epoch-1 usec | ??
3 | UTC TAG | 5 | 1 | 1 | I | 1 | Epoch UTC YMDHM | ??
3 | VLB2 UTC | 6 | 1 | 1 | I | 1 | UTC of frnge PROC YMDHMS | ??
3 | APCLOFST | 1 | 1 | 1 | R | 1 | Apriori clock offset microsec | ??
3 | AUTOEDIT | 1 | 1 | 1 | I | 1 | 1=Run resulted from AUTOEDIT | ??
3 | CORBASNO | 1 | 1 | 1 | I | 1 | Correlator baseline number. | ??
3 | PROC UTC | 2 | 14 | 1 | I | 1 | YDDD of COREL by sta,channel | ??
3 | RECTRACK | 2 | 2 | 14 | I | 1 | Trk table by sta,sideb,channel | ??
3 | ORIGFILE | 3 | 1 | 1 | A | 1 | Original COREL file name | ??
3 | RUN CODE | 4 | 1 | 1 | A | 1 | Run,code, e.g., "329-1300" | ??
3 | VLB2PRG | 3 | 1 | 1 | A | 1 | FRNGE(YYMMDD), Fourfit(x.x) ver. | ??
3 | EXPSERNO | 1 | 1 | 1 | I | 1 | Experiment Serial Number | ??
3 | VLB1XTNT | 2 | 14 | 1 | I | 1 | corr. ext by sideb, channel | ??
3 | STARTSEC | 1 | 1 | 1 | R | 9 | Start time in sec past hour. | ??
3 | STOP SEC | 1 | 1 | 1 | R | 9 | Stop time in sec past hour | ??
3 | RESPHASE | 1 | 1 | 1 | R | 2 | RESIDUAL PHASE VLBI2 | ??
3 | VLBI2SCO | 2 | 1 | 1 | R | 2 | SOURCE COORDS USED FOR CORR | ??
3 | #RC CORR | 1 | 1 | 1 | I | 2 | NUMBER OF RECORDS CORRELATED | ??
3 | PARITY E | 2 | 1 | 1 | I | 2 | NUMBER PARITY ERRORS SITES 1,2 | ??
3 | SHORTREC | 2 | 1 | 1 | I | 2 | NUMBER SHORT REC SITES 1,2 | ??
3 | IRECCORR | 2 | 1 | 1 | I | 2 | FIRST AND LAST REC CORR | ??
3 | IDELETE | 1 | 1 | 1 | I | 2 | #RECS DELETED FROM VLBI2 PROC | ??
3 | IPARFL | 1 | 1 | 1 | I | 2 | 0-NORMAL, GT.0 PARITY ERRORS DEL | ??
3 | RESDELSL | 1 | 1 | 1 | R | 1 | RES DELAY FROM SINGLE FREQ | ??
3 | TINDEG.C | 2 | 1 | 1 | R | 1 | TEMP DEG.C SITES 1,2. | ??
3 | PINMMHG | 2 | 1 | 1 | R | 1 | PRESS MM.HG. SITES 1,2 | ??
3 | DPINDEGC | 2 | 1 | 1 | R | 1 | DEW PT IN DEG.C SITES 1,2 | ??
3 | WTRVAPOR | 2 | 1 | 1 | R | 1 | WV RADIOMETER PATH LEN SITES 1,2 | ??

## Pivex_Keep
TOC | [9 empty] | Type
1 | APLENGTH | 1 | 1 | 1 | R | 1 | Length of accumul. period in sec | #REF! | Keep | Session
1 | EXPSERNO | 1 | 1 | 1 | I | 1 | Experiment Serial Number | #REF! | Keep | Session
1 | NLAGS | 1 | 1 | 1 | I | 1 | Num of lags used for correlation | #REF! | Keep | Session
1 | # SITES | 1 | 1 | 1 | I | 1 | Number of sites. | #REF! | Keep | Session
1 | # STARS | 1 | 1 | 1 | I | 1 | Number of radio sources | #REF! | Keep | Session
1 | NUMB OBS | 1 | 1 | 1 | I | 4 | Number of observations in file | #REF! | Keep | Session
1 | INTERVAL | 5 | 2 | 1 | I | 1 | First,last UTC tag in input file | #REF! | Keep | Session
1 | CORPLACE | 16 | 1 | 1 | A | 1 | Correlator name | #REF! | Keep | Session
1 | CORRTYPE | 4 | 1 | 1 | A | 1 | Correlator type: MK3/MK4/K4 etc | #REF! | Keep | Session
1 | EXPCODE | 16 | 1 | 1 | A | 1 | Experiment name | #REF! | Keep | Session
1 | FOURF CF | 48 | 1 | 1 | A | 1 | Control file name for fourfit | #REF! | Keep | Session
1 | FOURF CS | 64 | 1 | 1 | A | 1 | Command string used for fourfit | #REF! | Keep | Session
1 | PI NAME | 40 | 1 | 1 | A | 1 | Agency/contact_person/PI name | #REF! | Keep | Session
1 | RECMODE | 40 | 1 | 1 | A | 1 | Recoding mode | #REF! | Keep | Session
1 | SITNAMES | 4 | 2 | 1 | A | 1 | Site names array | #REF! | Keep | Session
1-New | DOMESNR |  |  |  | A |  | Domes number array | #REF! | Keep | Session
1 | STRNAMES | 4 | 14 | 1 | A | 1 | Source names array | #REF! | Keep | Session
1-New | IERSDES |  |  |  | A |  | IERZS Designation array | #REF! | Keep | Session
3 | CORELVER | 1 | 1 | 1 | I | 1 | Correlator software version numb | #REF! | Keep | Session
3 | DBEDITVE | 3 | 1 | 1 | I | 1 | Dbedit revision date YYYY MM DD | #REF! | Keep | Session
3 | FOURFVER | 2 | 1 | 1 | I | 1 | Fourfit version number | #REF! | Keep | Session
2 | UTC TAG | 5 | 1 | 1 | I | 1 | Epoch UTC YMDHM. | #REF! | Keep | Scan
2 | SCANNAME | 5 | 1 | 1 | A | 1 | Scan name | #REF! | Keep | Scan
2 | STAR ID | 4 | 1 | 1 | A | 1 | Radio source name | #REF! | Keep | Scan
3 | SCAN UTC | 6 | 1 | 1 | I | 1 | Nominal scan time YMDHMS | #REF! | Keep | Scan
2 | LO FREQ | 2 | 16 | 1 | R | 1 | LO frequencies per cha/sta MHz | #REF! | Keep | Station
2 | PHASECAL | 2 | 1 | 1 | R | 1 | PC rate by sta ( us per s) | #REF! | Keep | Station
2 | PARANGLE | 2 | 1 | 1 | R | 2 | Feedhorn rot. angle, ref and rem | #REF! | Keep | Station
2 | TEMP C | 2 | 2 | 1 | R | 3 | Temp in C at local WX station | #REF! | Keep | Station
2 | ATM PRES | 2 | 2 | 1 | R | 3 | Pressure in mb at site | #REF! | Keep | Station
2 | REL.HUM. | 2 | 2 | 1 | R | 3 | Rel.Hum. at local WX st (50%=.5) | #REF! | Keep | Station
2 | CABL DEL | 2 | 2 | 1 | R | 3 | Cable calibration data | #REF! | Keep | Station
2 | BBC IND | 2 | 16 | 1 | I | 1 | Physical BBC number by channel | #REF! | Keep | Station
2 | CALBYFRQ | 3 | 2 | 16 | I | 1 | PC amp,phs,frq by sta,channel | #REF! | Keep | Station
2 | POLARIZ | 2 | 16 | 1 | A | 1 | Polarization per sta/chan R/L | #REF! | Keep | Station
3 | CORCLOCK | 2 | 2 | 1 | R | 1 | Clock offset(sec)/rate(sec/sec) | #REF! | Keep | Station
3 | DISCARD | 1 | 1 | 1 | R | 1 | Percent data discarded by FRNGE | #REF! | Keep | Station
3 | EFF.DURA | 1 | 1 | 1 | R | 1 | Effective run duration sec | #REF! | Keep | Station
3 | FALSEDET | 1 | 1 | 1 | R | 1 | Prob of false det from FRNGE | #REF! | Keep | Station
3 | GC MBD | 1 | 1 | 1 | R | 1 | Tot geocenter group delay (sec) | #REF! | Keep | Station
3 | GC RATE | 1 | 1 | 1 | R | 1 | Tot geocenter delay rate (s/s) | #REF! | Keep | Station
3 | GC SBD | 1 | 1 | 1 | R | 1 | Tot geocenter sbd delay (sec) | #REF! | Keep | Station
3 | GCRESPHS | 1 | 1 | 1 | R | 1 | Resid phs corrected to cen of E. | #REF! | Keep | Station
3 | REFCLKER | 1 | 1 | 1 | R | 1 | Ref sta clock epoch microsec | #REF! | Keep | Station
3 | STARELEV | 2 | 1 | 1 | R | 1 | Elev angles calc by COREL | #REF! | Keep | Station
3 | ZDELAY | 2 | 1 | 1 | R | 1 | Corel zenith atmos. delay (sec) | #REF! | Keep | Station
3 | ERRORATE | 2 | 2 | 16 | I | 1 | Log err rate by sta, sb, channel | #REF! | Keep | Station
3 | TAPEID | 4 | 2 | 1 | A | 1 | Raw data tape ID for ref and rem | #REF! | Keep | Station
3 | TAPQCODE | 3 | 1 | 1 | A | 1 | Tape quality code | #REF! | Keep | Station
2 | STARTSEC | 1 | 1 | 1 | R | 1 | Start time in sec past hour | #REF! | Keep | obs
2 | STOP SEC | 1 | 1 | 1 | R | 1 | Stop time in sec past hour | #REF! | Keep | obs
2 | AMPBYFRQ | 2 | 16 | 1 | R | 1 | Amp(0-1), phs by chan(-180to180) | #REF! | Keep | obs
2 | COHERCOR | 1 | 1 | 1 | R | 1 | Corr coeff (0 --> 1) | #REF! | Keep | obs
2 | DEL OBSV | 2 | 1 | 1 | R | 1 | Observed delay us in 2 parts | #REF! | Keep | obs
2 | DELRESID | 1 | 1 | 1 | R | 1 | Delay residual (sec) | #REF! | Keep | obs
2 | DELSIGMA | 1 | 1 | 1 | R | 1 | Delay err (sec) | #REF! | Keep | obs
2 | GC PHASE | 1 | 1 | 1 | R | 1 | Tot phase ref to cen of Earth | #REF! | Keep | obs
2 | GPDLAMBG | 1 | 1 | 1 | R | 4 | Group delay ambiguity (sec) | #REF! | Keep | obs
2 | RAT OBSV | 1 | 1 | 1 | R | 1 | Observd delay rate (sec per sec) | #REF! | Keep | obs
2 | RATRESID | 1 | 1 | 1 | R | 1 | Rate resid (sec per sec) | #REF! | Keep | obs
2 | RATSIGMA | 1 | 1 | 1 | R | 1 | Rate formal error(sec per sec) | #REF! | Keep | obs
2 | REF FREQ | 1 | 1 | 1 | R | 1 | Freq to which phase is referred | #REF! | Keep | obs
2 | RFREQ | 16 | 1 | 1 | R | 1 | RF freq by channel (MHz) | #REF! | Keep | obs
2 | SB DELAY | 1 | 1 | 1 | R | 1 | Single band delay (microsec) | #REF! | Keep | obs
2 | SB SIGMA | 1 | 1 | 1 | R | 1 | SB delay error microseconds | #REF! | Keep | obs
2 | SBRESID | 1 | 1 | 1 | R | 1 | Single band delay residual | #REF! | Keep | obs
2 | SEC TAG | 1 | 1 | 1 | R | 1 | Seconds part of UTC TAG. | #REF! | Keep | obs
2 | SNRATIO | 1 | 1 | 1 | R | 1 | Signal to noise ratio | #REF! | Keep | obs
2 | TOTPHASE | 1 | 1 | 1 | R | 1 | Total phase degrees mod 360 | #REF! | Keep | obs
2 | ION CORR | 2 | 1 | 1 | R | 4 | Ion correction. Add to theo. sec | #REF! | Keep | obs
2 | IONRMS | 2 | 1 | 1 | R | 4 | Ion correction to sigma. sec | #REF! | Keep | obs
2 | DELUFLAG | 1 | 1 | 1 | I | 4 | Delay unweight flag | #REF! | Keep | obs
2 | NO.OF AP | 2 | 16 | 1 | I | 1 | # of AP by sideband and channel | #REF! | Keep | obs
2 | RATUFLAG | 1 | 1 | 1 | I | 1 | Delay rate unweight flag | #REF! | Keep | obs
2 | # AMBIG | 1 | 1 | 1 | I | 4 | No. of ambiguities | #REF! | Keep | obs
2 | ION CODE | 1 | 1 | 1 | I | 4 | Ion corr code. -1=no good, 0=OK | #REF! | Keep | obs
2 | BASELINE | 4 | 2 | 1 | A | 1 | Ref and rem site names. | #REF! | Keep | obs
2 | QUALCODE | 1 | 1 | 1 | A | 1 | FRNGE quality index 0 --> 9 | #REF! | Keep | obs
2 | GRIONFRQ | 1 | 1 | 1 | R | 5 | Effective ion.frq for gr.del MHz | #REF! | Keep | obs
2 | PHIONFRQ | 1 | 1 | 1 | R | 5 | Effective ion.frq for ph.del MHz | #REF! | Keep | obs
3 | ABASACCE | 1 | 1 | 1 | R | 1 | Corel bas/apr accel (1/sec**2) | #REF! | Keep | obs
3 | ABASDEL | 1 | 1 | 1 | R | 1 | Corel bas/apr delay (sec) | #REF! | Keep | obs
3 | ABASRATE | 1 | 1 | 1 | R | 1 | Corel bas/apr delay rate (s/s) | #REF! | Keep | obs
3 | INCOH2 | 1 | 1 | 1 | R | 1 | Incoh amp from FRNGE plot segs | #REF! | Keep | obs
3 | INCOHAMP | 1 | 1 | 1 | R | 1 | Fr. amp from incoh int of chan | #REF! | Keep | obs
3 | QBFACTOR | 1 | 1 | 1 | R | 1 | Measure of uniformity of data | #REF! | Keep | obs
3 | CORR UTC | 6 | 1 | 1 | I | 1 | UTC time tag of correlation | #REF! | Keep | obs
3 | FOURFUTC | 6 | 1 | 1 | I | 1 | Fourfit processing time YMDHMS | #REF! | Keep | obs
3 | CORBASCD | 1 | 1 | 1 | A | 1 | Correlator baseline code (2 ch) | #REF! | Keep | obs
3 | CROOTFIL | 8 | 1 | 1 | A | 1 | Correlator root file name | #REF! | Keep | obs
3 | FOURFFIL | 8 | 1 | 1 | A | 1 | Fourfit output filename | #REF! | Keep | obs
3 | FRNGERR | 1 | 1 | 1 | A | 1 | Fourfit error flag blank=OK | #REF! | Keep | obs
3 | FRQGROUP | 1 | 1 | 1 | A | 1 | Frequency group code | #REF! | Keep | obs
1 | CBL STAT | 4 | 2 | 1 | A | 3 | Stations for cable sign | #REF! | Keep | misc
1 | CBL SIGN | 2 | 1 | 1 | A | 3 | Signs of cable cal application | #REF! | Keep | misc
1 | MEANCABL | 2 | 1 | 1 | R | 3 | Mean cable calibration (seconds) | #REF! | Keep | misc
2 | SRCHPAR | 6 | 1 | 1 | R | 1 | FRNGE/Fourfit search parameters | #REF! | Keep | misc
2 | DELTAEPO | 1 | 1 | 1 | R | 1 | Offset from center of scan (sec) | #REF! | Keep | misc
2 | SAMPLRAT | 1 | 1 | 1 | R | 1 | Sample rate (Hz) | #REF! | Keep | misc
2 | #CHANELS | 1 | 1 | 1 | I | 1 | No. of U-L pairs in integration. | #REF! | Keep | misc
2 | TSYS TMP | 16 | 2 | 1 | R | 1 | TSYS TMP (K) 14CH,AND IF1,IF2 | #REF! | Keep | misc
3 | IDELAY | 2 | 1 | 1 | R | 1 | Corel instrumental delay (sec) | #REF! | Keep | misc
3 | INDEXNUM | 2 | 16 | 1 | I | 1 | Corel index numbers by sb,freq | #REF! | Keep | misc
3 | STARTOFF | 1 | 1 | 1 | I | 1 | Offset nominal start time (sec) | #REF! | Keep | misc
3 | STOP OFF | 1 | 1 | 1 | I | 1 | Offset nominal stop time (sec) | #REF! | Keep | misc
3 | UTCM TAG | 6 | 1 | 1 | I | 1 | UTC at central epoch YMDHMS | #REF! | Keep | misc
3 | CHAN ID | 16 | 1 | 1 | A | 1 | One-letter Fourfit channel ID. | #REF! | Keep | misc

## Hobiger
al comme | I think that only one time-tag s | ystems (e.g. MJD or UTC) should be used, no double bookkeeping
S that s | d be exported in this or other fo | rm:
# SITES | # of sites...................... | (not necessary, could be computed afterwards; but maybe useful for initializing arrays)
# STARS | # of sources.................... | (not necessary, could be computed afterwards; but maybe useful for initializing arrays)
NUMB OBS | Number of observations in file | (not necessary, could be computed afterwards; but maybe useful for initializing arrays)
DELTFLAG | Delay type flag 1-group, 2-phase
INTERVAL | First,last UTC TAG in input file | (not necessary, could be computed afterwards; but maybe useful for initializing arrays)
INTRVAL4 | First,last UTC tag, 4 digit year | (not necessary, could be computed afterwards; but maybe useful for initializing arrays)
SITNAMES | Site names array................
CBL STAT | Station for CBL sign ........... | (might conflict with SITNAMES, kind of redundant)
STRNAMES | Source names array..............
CBL SIGN | Signs of cable cal application .
SEC TAG | Seconds part of UTC TAG.........
JUL DATE | Julian date at midnight.........
DEL FRQS | ALIAS OF REF FREQ...............
RAT FRQS | ALIAS OF REF FREQ...............
REF FREQ | ALIAS OF REF FREQ...............
RFREQ | RF FREQ BY CHANNEL (MHZ)........ | (all these reference frequency information should be somehow condensed)
DEL OBSV | Observed delay uSEC in 2 part .. | (if possible keep delay in one double variable, don't split in two parts
RAT OBSV | OBS RATE ( S per S )............
SB DELAY | Single band delay (Microsec)....
GPDLAMBG | Group delay ambiguity (SEC).....
AMPBYFRQ | AMP,PHS<BY CHAN(0-1) (-180to180)
PHASECAL | PC RATE BY STA (uSEC per S )....
DELRESID | Delay residual (SEC) ...........
DELSIGMA | Delay error (SEC) ..............
RATRESID | Rate resid SEC per SEC .........
RATSIGMA | Rate error (sec per sec) .......
COHERCOR | CORR COEF (0 --> 1 ) ...........
TOTPHASE | Total phase degrees mod 360 ....
SBRESID | Single band delay residual .....
SNRATIO | Signal to noise ratio .... .....
GC PHASE | TOT phase ref to cen of earth...
STARTSEC | Start time of 1st AP in sec .... | (use abs. epoch!)
STOP SEC | Stop time of last AP in sec .... | (use abs. epoch!)
SB SIGMA | SB delay error (uSEC) ..........
TEMP C | Temp in C at local WX station ..
ATM PRES | Pressure in MB at site .........
REL.HUM. | REL.HUM. at local WX ST (50%=.5)
CABL DEL | Cable calibration data .........
ION CORR | ION correction (add to theo) SEC
IONSIGMA | ION corr to sigma - SEC .....
IONRMS | ION corr to sigma - SEC .....
APCLOFST | Apriori clock offset microsec ..
UVF/ASEC | U,V in FR per arc SEC ..........
URVR | Rate derivatives mHz per arcSEC.
EL-THEO | Elevation array definition .....
AZ-THEO | Azimuth array definition .......
UTC TAG | EPOCH UTC YMDHM.................
#CHANELS | NO. OF U-L pairs in integration.
NO.OF AP | # of AP by sideband and channel.
DELUFLAG | Delay unweight flag ............
RATUFLAG | Rate unweight flag ............
# DELAYS | NO. of delays in this obs ......
# RATES | NO. of rates in this obs ......
# AMBIG | NO. of ambiguities .............
CALBYFRQ | PC AMP,PHS,FRQ,BY STA,CHANNEL ..
ION CODE | ION corr code -1,0,1, or 2 ....
RECSETUP | SAMP rate(KHz),FRAMES/PP,PP/AP..
BASELINE | REF and REM site names..........
STAR ID | Radio source name...............
QUALCODE | Frnge quality index 0 ---> 9....
VLB1FILE | Correlator file name ........... | (basically important information, but only if this file is accessible for everybody; e.g. via a http address)
SEC TAG | Seconds part of UTC TAG.........
CORCLOCK | Clock offset(sec)/rate(sec/sec).
REF FREQ | FREQ to WH.PHASE is referred ... | (again ref. freq.)
RATOBSVM | OBS rate at central epoch ......
INCOHAMP | FR. AMP from INCOH INT of CHAN
SRCHPAR | Frnge search parameters ........
FALSEDET | PROB of false DET from frnge ...
INCOH2 | INCOH AMP from frnge plot SEGS
GCRESPHS | Resid PHS corrected to CEN of E.
DELTAEPO | Epoch offset from center of run.
EFF.DURA | Effective run duration sec .....
DISCARD | Percent data discarded by frnge.
TOTPCENT | TOT phase at central epoch ..... | ,
DELOBSVM | OBS delay at central epoch uS .. | ,
DLYEPO+1 | Phase delay at epoch+1 usec .... | ,
DLYEPOCH | Phase delay at epoch usec ....
DLYEPO-1 | Phase delay at epoch-1 usec ....
UTC TAG | Epoch UTC YMDHM.................
VLB2 UTC | UTC of frnge PROC YMDHMS........
UTCM TAG | UTC at central epoch YMDHMS ....
ERRORATE | LOG ERR rate by STA, SB, channel
BASELINE | REF and REM site names..........
STAR ID | Radio source name...............
FRQGROUP | Frequency group code ...........
TAPQCODE | Tape quality code .............. | (can be skipped for disk recording, but might be important for backward comp.)
ss infor | on in all 3 tables (at least from | the point of view from the correlator):

## LCODE_MAP
| Name | NameOver | Desc | DescOver | LCODE | OpenDB_variable_name | Description | Directory | File
# AMBIG | # AMBIG | NumGroupAmbig | No. of ambiguities | Number of group delay ambiguities | # AMBIG | NumGroupAmbig | Number of group delay ambiguities | ObsEdit | NumGroupAmbig_bX
# CLK_RF | # CLK_RF | NumClockRefStations | # of clock reference stations | - | # CLK_RF | NumClockRefStations | # of clock reference stations | Solve | ClockSetup
# DELAYS | # DELAYS | - | NO. of delays in this obs . | - | # DELAYS | # DELAYS | NO. of delays in this obs . | OBSOLETE | -
# RATES | # RATES | - | NO. of rates in this obs . | - | # RATES | # RATES | NO. of rates in this obs . | OBSOLETE | -
# SITES | # SITES | NumStation | Number of sites. | - | # SITES | NumStation | Number of sites. | - | Head
# STARS | # STARS | NumSource | Number of radio sources. | - | # STARS | NumSource | Number of radio sources. | - | Head
#CHANELS | #CHANELS | NumChannels | No. of U-L pairs in integration. | - | #CHANELS | NumChannels | No. of U-L pairs in integration. | Observables | CorrInfo_bX
#GAMBG_S | #GAMBG_S | NumGroupAmbig | No. of ambiguities for S-band | Number of group delay ambiguities | #GAMBG_S | NumGroupAmbig | Number of group delay ambiguities | ObsEdit | NumGroupAmbig_bS
#PAMBG_S | #PAMBG_S | NumPhaseAmbig | # phase ambiguities for S-band | Number of phase ambiguities | #PAMBG_S | NumPhaseAmbig | Number of phase ambiguities | ObsEdit | NumPhaseAmbig_bS
#PAMBIG | #PAMBIG | NumPhaseAmbig | # phase ambiguities for X-band | Number of phase ambiguities | #PAMBIG | NumPhaseAmbig | Number of phase ambiguities | ObsEdit | NumPhaseAmbig_bX
#SAMPLES | #SAMPLES | NumSamples | # of samples by sideband and cha | - | #SAMPLES | NumSamples | # of samples by sideband and cha | Observables | CorrInfo_bX
#VFREQS | #VFREQS | NumBBCFreqs | No. of BBC frequencies in Band | - | #VFREQS | NumBBCFreqs | No. of BBC frequencies in Band | Observables | CorrInfo_bX
A1 - TAI | A1 - TAI | A1minusTAI | TAI USNO- TAI BIH = 0.03439 sec. | - | A1 - TAI | A1minusTAI | TAI USNO- TAI BIH = 0.03439 sec. | OBSOLETE | Obsolete
A1 - UTC | A1 - UTC | A1minusUTC | FJD A1-UTC (sec) rate off.(sec) | - | A1 - UTC | A1minusUTC | FJD A1-UTC (sec) rate off.(sec) | OBSOLETE | Obsolete
ABASACCE | ABASACCE | - | Corel bas/apr accel (1/sec**2). | - | ABASACCE | ABASACCE | Corel bas/apr accel (1/sec**2). | Observables | CorrInfo_bX
ABASDEL | ABASDEL | - | Corel bas/apr delay (sec). | - | ABASDEL | ABASDEL | Corel bas/apr delay (sec). | Observables | CorrInfo_bX
ABASRATE | ABASRATE | - | Corel bas/apr delay rate (s/s). | - | ABASRATE | ABASRATE | Corel bas/apr delay rate (s/s). | Observables | CorrInfo_bX
AC_SITES | AC_SITES | AtmRateStationList | Site list for clocks constraints | - | AC_SITES | AtmRateStationList | Site list for clocks constraints | Solve | AtmSetup
ACCELGRV | ACCELGRV | - | Accel grav at erth surface m/s^2 | - | ACCELGRV | ACCELGRV | Accel grav at erth surface m/s^2 | OBSOLETE | -
AMPBYFRQ | AMPBYFRQ | ChanAmpPhase | Amp(0-1) phs by chan(-180to180) | - | AMPBYFRQ | ChanAmpPhase | Amp(0-1) phs by chan(-180to180) | Observables | CorrInfo_bX
APCLOFST | APCLOFST | - | Apriori clock offset microsec. | - | APCLOFST | APCLOFST | Apriori clock offset microsec. | Observables | CorrInfo_bX
APLENGTH | APLENGTH | Aplength | Length of accumul. period in sec | - | APLENGTH | Aplength | Length of accumul. period in sec | Solve | Misc
ARCHIVE | ARCHIVE | - | Microfiche, B tape number. | - | ARCHIVE | ARCHIVE | Microfiche, B tape number. | OBSOLETE | -
ATI CFLG | ATI CFLG | ATIControl | ATIME Flow Control Message Def. | - | ATI CFLG | ATIControl | ATIME Flow Control Message Def. | Solve | CalcInfo
ATI MESS | ATI MESS | ATIMessage | ATIME Message Definition | - | ATI MESS | ATIMessage | ATIME Message Definition | Solve | CalcInfo
ATM CFLG | ATM CFLG | ATMControl | Atmosphere control flag mess def | - | ATM CFLG | ATMControl | Atmosphere control flag mess def | Solve | CalcInfo
ATM FL 1 | ATM FL 1 | - | List of atmosphere flags | - | ATM FL 1 | ATM FL 1 | List of atmosphere flags | OBSOLETE | -
ATM FL 2 | ATM FL 2 | - | List of atmosphere flags | - | ATM FL 2 | ATM FL 2 | List of atmosphere flags | OBSOLETE | -
ATM FL 3 | ATM FL 3 | - | List of atmosphere flags | - | ATM FL 3 | ATM FL 3 | List of atmosphere flags | OBSOLETE | -
ATM FL 4 | ATM FL 4 | - | List of atmosphere flags | - | ATM FL 4 | ATM FL 4 | List of atmosphere flags | OBSOLETE | -
ATM FL 5 | ATM FL 5 | - | List of atmosphere flags | - | ATM FL 5 | ATM FL 5 | List of atmosphere flags | OBSOLETE | -
ATM FL 6 | ATM FL 6 | - | List of atmosphere flags | - | ATM FL 6 | ATM FL 6 | List of atmosphere flags | OBSOLETE | -
ATM FL 7 | ATM FL 7 | - | List of atmosphere flags | - | ATM FL 7 | ATM FL 7 | List of atmosphere flags | OBSOLETE | -
ATM FL 8 | ATM FL 8 | - | List of atmosphere flags | - | ATM FL 8 | ATM FL 8 | List of atmosphere flags | OBSOLETE | -
ATM MESS | ATM MESS | ATMMessage | Atmosphere message definition | - | ATM MESS | ATMMessage | Atmosphere message definition | Solve | CalcInfo
ATM PRES | ATM PRES | AtmPres | Pressure in mb at site | Pressure in hPa at site | ATM PRES | AtmPres | Pressure in hPa at site | - | Met
ATM_CFLG | #N/A | #N/A | #N/A | #N/A | ATM_CFLG | #N/A | #N/A | #N/A | #N/A
ATM_CNST | ATM_CNST | AtmRateConstraint | Atmosphere constraint. ps/hr | - | ATM_CNST | AtmRateConstraint | Atmosphere constraint. ps/hr | Solve | AtmSetup
ATM_INTV | ATM_INTV | AtmInterval | Batchmode atmos interval - hours | - | ATM_INTV | AtmInterval | Batchmode atmos interval - hours | Solve | AtmSetup
ATMEPO 1 | ATMEPO 1 | - | Atmosphere epochs - J.D.s | - | ATMEPO 1 | ATMEPO 1 | Atmosphere epochs - J.D.s | OBSOLETE | -
ATMEPO 2 | ATMEPO 2 | - | Atmosphere epochs - J.D.s | - | ATMEPO 2 | ATMEPO 2 | Atmosphere epochs - J.D.s | OBSOLETE | -
ATMEPO 3 | ATMEPO 3 | - | Atmosphere epochs - J.D.s | - | ATMEPO 3 | ATMEPO 3 | Atmosphere epochs - J.D.s | OBSOLETE | -
ATMEPO 4 | ATMEPO 4 | - | Atmosphere epochs - J.D.s | - | ATMEPO 4 | ATMEPO 4 | Atmosphere epochs - J.D.s | OBSOLETE | -
ATMEPO 5 | ATMEPO 5 | - | Atmosphere epochs - J.D.s | - | ATMEPO 5 | ATMEPO 5 | Atmosphere epochs - J.D.s | OBSOLETE | -
ATMEPO 6 | ATMEPO 6 | - | Atmosphere epochs - J.D.s | - | ATMEPO 6 | ATMEPO 6 | Atmosphere epochs - J.D.s | OBSOLETE | -
ATMEPO 7 | ATMEPO 7 | - | Atmosphere epochs - J.D.s | - | ATMEPO 7 | ATMEPO 7 | Atmosphere epochs - J.D.s | OBSOLETE | -
ATMEPO 8 | ATMEPO 8 | - | Atmosphere epochs - J.D.s | - | ATMEPO 8 | ATMEPO 8 | Atmosphere epochs - J.D.s | OBSOLETE | -
AUTO_SUP | AUTO_SUP | - | Automatic suppression status | - | AUTO_SUP | AUTO_SUP | Automatic suppression status | OBSOLETE | -
AUTOEDIT | AUTOEDIT | - | 1=Run resulted from AUTOEDIT. | - | AUTOEDIT | AUTOEDIT | 1=Run resulted from AUTOEDIT. | Observables | CorrInfo_bX
AXISOFFS | AXISOFFS | AntennaAxisOffset | Axis offsets (m). | - | AXISOFFS | AntennaAxisOffset | Axis offsets (m). | Apriori | Antenna
AXISTILT | AXISTILT | AntennaAxisTilt | Fixed axis tilts (arc-sec). | Fixed axis tilt | AXISTILT | AntennaAxisTilt | Fixed axis tilt | Apriori | Antenna
AXISTYPS | AXISTYPS | AntennaAxisType | Axis type (1-eq 2-xy 3-azel 4 5) | - | AXISTYPS | AntennaAxisType | Axis type (1-eq 2-xy 3-azel 4 5) | Apriori | Antenna
AXO CFLG | AXO CFLG | AxisOffsetControl | Axis Offset Control flag mes def | - | AXO CFLG | AxisOffsetControl | Axis Offset Control flag mes def | Solve | CalcInfo
AXO CONT | AXO CONT | Cal-AxisOffset | New Axis Offset Contributions | - | AXO CONT | Cal-AxisOffset | New Axis Offset Contributions | - | Cal-AxisOffset
AXO MESS | AXO MESS | AxisOffsetMessage | Axis Offset Message Definition | - | AXO MESS | AxisOffsetMessage | Axis Offset Message Definition | Solve | CalcInfo
AXO PART | AXO PART | Part-AxisOffset | Axis Offset partial deriv. def. | - | AXO PART | Part-AxisOffset | Axis Offset partial deriv. def. | - | Part-AxisOffset
AZ-THEO | AZ-THEO | AzTheo | Azimuth array definition | - | AZ-THEO | AzTheo | Azimuth array definition | - | AzEl
BAROCALS | BAROCALS | - | Baro offset (mbar) and Ht. (m) | - | BAROCALS | BAROCALS | Baro offset (mbar) and Ht. (m) | OBSOLETE | -
BARONAME | BARONAME | - | Names for barometer calibrations | - | BARONAME | BARONAME | Names for barometer calibrations | OBSOLETE | -
BASCLCKS | BASCLCKS | BaselineClockList | Baseline-dependent-clock flags | List of baseline dependent clocks | BASCLCKS | BaselineClockList | List of baseline dependent clocks | Solve | BaselineClockSetup
BASELINE | BASELINE | Baseline | Ref and rem site names. | - | BASELINE | Baseline | Ref and rem site names. | Observables | Baseline
BASLSTAT | BASLSTAT | BaselineSelectionFlag | Baselines selection status | Baseline selection bit maped array. 1=some obs, etc. | BASLSTAT | BaselineSelectionFlag | Baseline selection bit maped array. 1=some obs, etc. | Solve | SelectionStatus
BATCHCNT | BATCHCNT | - | Batchmode parms use flag. | List of baseline dependent clocks | BATCHCNT | BATCHCNT | List of baseline dependent clocks | OBSOLETE | -
BBC IND | BBC IND | BBCIndex | Physical BBC number by channel. | - | BBC IND | BBCIndex | Physical BBC number by channel. | Observables | CorrInfo_bX
BENDPART | BENDPART | Part-Bend | Grav. bend. partial w.r.t. Gamma | - | BENDPART | Part-Bend | Grav. bend. partial w.r.t. Gamma | ObsPart | Part-Bend
BITSAMPL | BITSAMPL | - | Number of bits per sample. | - | BITSAMPL | BITSAMPL | Number of bits per sample. | Observables | CorrInfo_bX
BLDEPCKS | BLDEPCKS | BaselineClockList | Bl-dependent clock list | - | BLDEPCKS | BaselineClockList | Bl-dependent clock list | Solve | BaselineClockSetup
BRK_EPOC | BRK_EPOC | ClockBreakEpoch | Batchmode clock break epochs | - | BRK_EPOC | ClockBreakEpoch | Batchmode clock break epochs | Session | ClockBreak
BRK_FLAG | BRK_FLAG | ClockBreakFlag | Batchmode clock break flags | - | BRK_FLAG | ClockBreakFlag | Batchmode clock break flags | Session | ClockBreak
BRK_NUMB | BRK_NUMB | - | Number of batchmode clock breaks | - | BRK_NUMB | BRK_NUMB | Number of batchmode clock breaks | Session | ClockBreak
BRK_SITE | BRK_SITE | ClockBreakStationList | Sites with real clock breaks | - | BRK_SITE | ClockBreakStationList | Sites with real clock breaks | Session | ClockBreak
BRK_SNAM | BRK_SNAM | ClockBreakStationList | Batchmode clock break stations | - | BRK_SNAM | ClockBreakStationList | Batchmode clock break stations | Session | ClockBreak
BRK_STAT | BRK_STAT | ClockBreakStationList | Batchmode clock break stations | - | BRK_STAT | ClockBreakStationList | Batchmode clock break stations | Session | ClockBreak
BRT TEMP | BRT TEMP | WVRTemp | BRT TEMP (K) OF WVR ,F1,F2. | - | BRT TEMP | WVRTemp | BRT TEMP (K) OF WVR ,F1,F2. | - | WVR
CABL DEL | CABL DEL | Cal-Cable | Cable calibration data | - | CABL DEL | Cal-Cable | Cable calibration data | - | Cal-Cable
CAL FLGS | CAL FLGS | StatCalFlag | Standard cal configuration | Bit set indicate that calibration is recommended. | CAL FLGS | StatCalFlag | Bit set indicate that calibration is recommended. | Solve | CalibrationSetup
CAL LIST | CAL LIST | StatCalList | Key to the standard cal config | Station depedendent calibratipns (Cable, Phase, etc…) | CAL LIST | StatCalList | Station depedendent calibratipns (Cable, Phase, etc…) | Solve | CalibrationSetup
CALBYFRQ | CALBYFRQ | PhaseCalAmpPhase | PC amp phs frq by sta channel. | - | CALBYFRQ | PhaseCalAmpPhase | PC amp phs frq by sta channel. | Observables | CorrInfo_bX
CALC VER | CALC VER | CalcVersion | CALC version number | - | CALC VER | CalcVersion | CALC version number | Solve | CalcInfo
CALCFLGN | CALCFLGN | CalcControlNames | CALC flow control flags name def | - | CALCFLGN | CalcControlNames | CALC flow control flags name def | Solve | CalcInfo
CALCFLGV | CALCFLGV | CalcControlValues | CALC flow control flags valu def | - | CALCFLGV | CalcControlValues | CALC flow control flags valu def | Solve | CalcInfo
CALSITES | CALSITES | StatCalStationList | List of sites for standard cal | - | CALSITES | StatCalStationList | List of sites for standard cal | Solve | CalibrationSetup
CBL SIGN | CBL SIGN | CableSign | Signs of cable cal application | - | CBL SIGN | CableSign | Signs of cable cal application | Solve | Misc
CBL STAT | CBL STAT | CableStationList | Stations for cable sign | - | CBL STAT | CableStationList | Stations for cable sign | Solve | Misc
CC_SITES | CC_SITES | ClockRateConstraintStationList | Site list for clocks constraints | - | CC_SITES | ClockRateConstraintStationList | Site list for clocks constraints | Solve | ClockSetup
CCOR ERR | CCOR ERR | CorCofErr | Corr. Coeff. formal error | - | CCOR ERR | CorCofErr | Corr. Coeff. formal error | Observables | CorrInfo_bX
CF2J2K | CF2J2K | Rot-CF2J2K | Crust-fixed-to-J2000 Rot. Matrix | Crust-fixed to J2000 Rot. Matrix and deriviatives | CF2J2K | Rot-CF2J2K | Crust-fixed to J2000 Rot. Matrix and deriviatives | Scan | Rot-CF2J2K
CHAN ID | CHAN ID | ChannelID | One-letter Fourfit channel ID. | - | CHAN ID | ChannelID | One-letter Fourfit channel ID. | Observables | CorrInfo_bX
CLCKEP 3 | CLCKEP 3 | - | Clock epochs (JD,fraction) | - | CLCKEP 3 | CLCKEP 3 | Clock epochs (JD,fraction) | OBSOLETE | -
CLCKEP 4 | CLCKEP 4 | - | Clock epochs (JD,fraction) | - | CLCKEP 4 | CLCKEP 4 | Clock epochs (JD,fraction) | OBSOLETE | -
CLCKEP 5 | CLCKEP 5 | - | Clock epochs (JD,fraction) | - | CLCKEP 5 | CLCKEP 5 | Clock epochs (JD,fraction) | OBSOLETE | -
CLCKEP 6 | CLCKEP 6 | - | Clock epochs (JD,fraction) | - | CLCKEP 6 | CLCKEP 6 | Clock epochs (JD,fraction) | OBSOLETE | -
CLCKEP 7 | CLCKEP 7 | - | Clock epochs (JD,fraction) | - | CLCKEP 7 | CLCKEP 7 | Clock epochs (JD,fraction) | OBSOLETE | -
CLCKEP 8 | CLCKEP 8 | - | Clock epochs (JD,fraction) | - | CLCKEP 8 | CLCKEP 8 | Clock epochs (JD,fraction) | OBSOLETE | -
CLCKFL 3 | CLCKFL 3 | - | List of clock flags | - | CLCKFL 3 | CLCKFL 3 | List of clock flags | OBSOLETE | -
CLCKFL 4 | CLCKFL 4 | - | List of clock flags | - | CLCKFL 4 | CLCKFL 4 | List of clock flags | OBSOLETE | -
CLCKFL 5 | CLCKFL 5 | - | List of clock flags | - | CLCKFL 5 | CLCKFL 5 | List of clock flags | OBSOLETE | -
CLCKFL 6 | CLCKFL 6 | - | List of clock flags | - | CLCKFL 6 | CLCKFL 6 | List of clock flags | OBSOLETE | -
CLCKFL 7 | CLCKFL 7 | - | List of clock flags | - | CLCKFL 7 | CLCKFL 7 | List of clock flags | OBSOLETE | -
CLCKFL 8 | CLCKFL 8 | - | List of clock flags | - | CLCKFL 8 | CLCKFL 8 | List of clock flags | OBSOLETE | -
CLK_CFLG | CLK_CFLG | - | Clock constraint use flag. | - | CLK_CFLG | CLK_CFLG | Clock constraint use flag. | - | -
CLK_CNST | CLK_CNST | ClockRateConstraint | Clock constraint-Parts in 1.e14 | - | CLK_CNST | ClockRateConstraint | Clock constraint-Parts in 1.e14 | Solve | ClockSetup
CLK_INTV | CLK_INTV | ClockInterval | Batchmode clock interval - hours | - | CLK_INTV | ClockInterval | Batchmode clock interval - hours | Solve | ClockSetup
CLK_SITE | CLK_SITE | RefClockStationList | Batchmode clock reference site | - | CLK_SITE | RefClockStationList | Batchmode clock reference site | Solve | ClockSetup
CLK_SITS | CLK_SITS | RefClockStationList | List of clock reference stations | - | CLK_SITS | RefClockStationList | List of clock reference stations | Solve | ClockSetup
CLKBREAK | CLKBREAK | - | Status of clock break existence | - | CLKBREAK | CLKBREAK | Status of clock break existence | Session | ClockBreak
CLODRACM | CLODRACM | AprioriClockRate | A priori clock drift (sec/sec) | - | CLODRACM | AprioriClockRate | A priori clock drift (sec/sec) | Apriori | Clock
CLOOFACM | CLOOFACM | AprioriClockOffset | A priori clock offset (sec) | - | CLOOFACM | AprioriClockOffset | A priori clock offset (sec) | Apriori | Clock
COHCOR_S | COHCOR_S | Correlation | Corr coeff (0 --> 1) for S-band | - | COHCOR_S | Correlation | Corr coeff (0 --> 1) for S-band | Observables | Correlation_bS
COHERCOR | COHERCOR | Correlation | Corr coeff (0 --> 1). | - | COHERCOR | Correlation | Corr coeff (0 --> 1). | Observables | Correlation_bX
COMMENT2 | COMMENT2 | - | FRNGE runtime comments. | - | COMMENT2 | COMMENT2 | FRNGE runtime comments. | OBSOLETE | -
CON CONT | CON CONT | Cal-Bend | Consensus bending contrib. (sec) | - | CON CONT | Cal-Bend | Consensus bending contrib. (sec) | ObsCalTheo | Cal-Bend
CONSNDEL | CONSNDEL | DelayTheoretical | Consensus theo. delay (microsec) | Consensus theoretical delay | CONSNDEL | DelayTheoretical | Consensus theoretical delay | ObsTheoretical | DelayTheoretical
CONSNRAT | CONSNRAT | RateTheoretical | Consensus theo. rate (sec/sec) | Consensus theoretical rate | CONSNRAT | RateTheoretical | Consensus theoretical rate | ObsTheoretical | RateTheoretical
CONSPART | CONSPART | Part-Gamma | Consensus partial w.r.t. Gamma | - | CONSPART | Part-Gamma | Consensus partial w.r.t. Gamma | ObsPart | Part-Gamma
COR DATA | COR DATA | CoronaData | Corona model parameters. | - | COR DATA | CoronaData | Corona model parameters. | Solve | CalcInfo
CORBASCD | CORBASCD | - | Correlator baseline code (2 ch). | - | CORBASCD | CORBASCD | Correlator baseline code (2 ch). | Observables | CorrInfo_bX
CORBASNO | CORBASNO | - | Correlator baseline number. | - | CORBASNO | CORBASNO | Correlator baseline number. | Observables | CorrInfo_bX
CORCLOCK | CORCLOCK | - | Clock offset(sec)/rate(sec/sec). | - | CORCLOCK | CORCLOCK | Clock offset(sec)/rate(sec/sec). | Observables | CorrInfo_bX
CORELVER | CORELVER | - | Correlator software version numb | - | CORELVER | CORELVER | Correlator software version numb | Observables | CorrInfo_bX
CORPLACE | CORPLACE | Correlator | Correlator name. | - | CORPLACE | Correlator | Correlator name. | - | Head
CORR UTC | CORR UTC | UTCCorr | UTC time tag of correlation. | - | CORR UTC | UTCCorr | UTC time tag of correlation. | Observables | CorrInfo_bX
CORRTYPE | CORRTYPE | CorrelatorType | Correlator type: MK3/MK4/K4 etc. | - | CORRTYPE | CorrelatorType | Correlator type: MK3/MK4/K4 etc. | - | Head
CROOTFIL | CROOTFIL | - | Correlator root file name. | - | CROOTFIL | CROOTFIL | Correlator root file name. | Observables | CorrInfo_bX
CT SITE1 | CT SITE1 | FractC | CT fraction at obs site 1 | Coordinate time at site 1 | CT SITE1 | FractC | Coordinate time at site 1 | Solve | FractC
CTI CFLG | CTI CFLG | CTIControl | CTIMG Flow Control Message Der | - | CTI CFLG | CTIControl | CTIMG Flow Control Message Der | Solve | CalcInfo
CTI MESS | CTI MESS | CTIMessage | CTIMG Message Definition | - | CTI MESS | CTIMessage | CTIMG Message Definition | Solve | CalcInfo
DBEDITVE | DBEDITVE | - | Dbedit revision date YYYY MM DD | - | DBEDITVE | DBEDITVE | Dbedit revision date YYYY MM DD | Observables | CorrInfo_bX
DEL FRQS | DEL FRQS | - | ALIAS OF REF FREQ. | - | DEL FRQS | DEL FRQS | ALIAS OF REF FREQ. | OBSOLETE | -
DEL OBSV | DEL OBSV | GroupDelay | Observed delay us in 2 parts. | Delay observable produced by fringing. | DEL OBSV | GroupDelay | Delay observable produced by fringing. | Observables | GroupDelay_bX
DELOBSVM | DELOBSVM | - | Obs delay at central epoch us. | - | DELOBSVM | DELOBSVM | Obs delay at central epoch us. | Observables | CorrInfo_bX
DELRESID | DELRESID | - | Delay residual (sec). | - | DELRESID | DELRESID | Delay residual (sec). | Observables | CorrInfo_bX
DELSIGMA | DELSIGMA | GroupDelaySig | Delay err (sec). | Delay Measurement Sigma | DELSIGMA | GroupDelaySig | Delay Measurement Sigma | Observables | GroupDelay_bX
DELTAEPO | DELTAEPO | - | Offset from center of scan (sec) | - | DELTAEPO | DELTAEPO | Offset from center of scan (sec) | Observables | CorrInfo_bX
DELTFLAG | DELTFLAG | - | Delay type 1=grp 2=phs. | - | DELTFLAG | DELTFLAG | Delay type 1=grp 2=phs. | OBSOLETE | -
DELUFLAG | DELUFLAG | DelayFlag | Delay unweight flag | - | DELUFLAG | DelayFlag | Delay unweight flag | ObsEdit | Edit
DISCARD | DISCARD | - | Percent data discarded by FRNGE. | - | DISCARD | DISCARD | Percent data discarded by FRNGE. | Observables | CorrInfo_bX
DLERR XS | DLERR XS | GroupDelaySig | Delay formal err opposite band | Delay Measurement Sigma | DLERR XS | GroupDelaySig | Delay Measurement Sigma | Observables | GroupDelay_bS
DLOBS XS | DLOBS XS | GroupDelayFull | Delay observable opposite band | Delay Observable with ambiguities resolved and added. | DLOBS XS | GroupDelayFull | Delay Observable with ambiguities resolved and added. | ObsEdit | GroupDelayFull_bS
DLYEPO+1 | DLYEPO+1 | - | Phase delay at epoch+1 sec. | - | DLYEPO+1 | DLYEPO+1 | Phase delay at epoch+1 sec. | Observables | CorrInfo_bX
DLYEPO-1 | DLYEPO-1 | - | Phase delay at epoch-1 sec. | - | DLYEPO-1 | DLYEPO-1 | Phase delay at epoch-1 sec. | Observables | CorrInfo_bX
DLYEPOCH | DLYEPOCH | - | Phase delay at epoch usec . | - | DLYEPOCH | DLYEPOCH | Phase delay at epoch usec . | Observables | CorrInfo_bX
DNP DATA | DNP DATA | - | Diurnal polar motion scale fact. | - | DNP DATA | DNP DATA | Diurnal polar motion scale fact. | OBSOLETE | -
DOMESNR | DOMESNR | AprioriStationDomesNumber | Domes number array | - | DOMESNR | AprioriStationDomesNumber | Domes number array | Apriori | Station
DPHAS XS | DPHAS XS | PhaseDelay | Phase observable opposite band | Phase delay resolved with ambiguities added. | DPHAS XS | PhaseDelay | Phase delay resolved with ambiguities added. | ObsEdit | PhaseDelayFull_bS
DPHER XS | DPHER XS | PhaseSig | Phase formal err opposite band | Phase delay sigma. | DPHER XS | PhaseSig | Phase delay sigma. | Observables | Phase_bS
DURATION | DURATION | - | Scan duration (sec). | - | DURATION | DURATION | Scan duration (sec). | Observables | CorrInfo_bX
EARTH CE | EARTH CE | EarthXYZ | Earth barycentric coordinates. | - | EARTH CE | EarthXYZ | Earth barycentric coordinates. | Scan | Ephemeris_kDE405JPL
EARTHRAD | EARTHRAD | - | Earth's equatorial radius (m). | constant | EARTHRAD | EARTHRAD | constant | OBSOLETE | -
ECCCOORD | ECCCOORD | EccentricityVector | Eccentricity coords. (m) | Eccentricity taken from eccentricity file. | ECCCOORD | EccentricityVector | Eccentricity taken from eccentricity file. | Apriori | Eccentricity
ECCNAMES | ECCNAMES | EccentricityMonument | Ecc. site and monument names. | Eccentricity monument name | ECCNAMES | EccentricityMonument | Eccentricity monument name | Apriori | Eccentricity
ECCTYPES | ECCTYPES | EccentricityType | Eccentricy types - XY or NE. | Eccentricity type: XY or NE | ECCTYPES | EccentricityType | Eccentricity type: XY or NE | Apriori | Eccentricity
EFF FREQ | EFF FREQ | DummyName | Effective freqs opposite band | NOTE: Split into 3 variables. | EFF FREQ | DummyName | NOTE: Split into 3 variables. | - | -
EFF.DURA | EFF.DURA | EffectiveDuration | Effective run duration sec. | - | EFF.DURA | EffectiveDuration | Effective run duration sec. | Observables | CorrInfo_bX
E-FLAT | E-FLAT | - | Earth flattening con (unitless). | - | E-FLAT | E-FLAT | Earth flattening con (unitless). | OBSOLETE | -
EL-CUT | EL-CUT | - | Solution elevation cutoff data. | - | EL-CUT | EL-CUT | Solution elevation cutoff data. | OBSOLETE | -
EL-THEO | EL-THEO | ElTheo | Elevation array definition | - | EL-THEO | ElTheo | Elevation array definition | - | AzEl
EMS/MMS | EMS/MMS | - | The Earth-Moon mass ratio. | - | EMS/MMS | EMS/MMS | The Earth-Moon mass ratio. | OBSOLETE | -
EOPSCALE | EOPSCALE | - | Time scale of EOP table epochs. | - | EOPSCALE | EOPSCALE | Time scale of EOP table epochs. | OBSOLETE | -
EPHEPOCH | EPHEPOCH | - | JPL EPOCH 1950 or 2000 . | - | EPHEPOCH | EPHEPOCH | JPL EPOCH 1950 or 2000 . | OBSOLETE | -
EPNAMES | EPNAMES | - | Site names for clock-atm epochs | - | EPNAMES | EPNAMES | Site names for clock-atm epochs | OBSOLETE | -
ERPHS K | ERPHS K | PhaseBLWeights | Phase formal error constants | - | ERPHS K | PhaseBLWeights | Phase formal error constants | Solve | PhaseBLWeights
ERROR BL | ERROR BL | GroupBLWeightStationList | B.L.names for formal errors | - | ERROR BL | GroupBLWeightStationList | B.L.names for formal errors | Session | GroupBLWeights
ERROR K | ERROR K | GroupBLWeights | - | Group delay and rate re-weighting constants. | ERROR K | GroupBLWeights | Group delay and rate re-weighting constants. | Session | GroupBLWeights
ERRORATE | ERRORATE | - | Log err rate by sta sb channel | - | ERRORATE | ERRORATE | Log err rate by sta sb channel | Observables | CorrInfo_bX
ETD CFLG | ETD CFLG | EarthTideControl | Earth Tide flow control mess def | - | ETD CFLG | EarthTideControl | Earth Tide flow control mess def | Solve | CalcInfo
ETD CONT | ETD CONT | Cal-EarthTide | Earth tide contributions def. | - | ETD CONT | Cal-EarthTide | Earth tide contributions def. | ObsCalTheo | Cal-EarthTide_kIERS2003
ETD DATA | ETD DATA | EarthTideData | Earth tide module data (la. h l) | - | ETD DATA | EarthTideData | Earth tide module data (la. h l) | Solve | CalcInfo
ETD MESS | ETD MESS | EarthTideMessage | Earth Tide message definition | - | ETD MESS | EarthTideMessage | Earth Tide message definition | Solve | CalcInfo
EXPCODE | EXPCODE | ExpName | Experiment name. | - | EXPCODE | ExpName | Experiment name. | - | Head
EXPDESC | EXPDESC | ExpDescription | Experiment description. | - | EXPDESC | ExpDescription | Experiment description. | - | Head
EXPNAME | EXPNAME | - | Observing program (exp.) name | - | EXPNAME | EXPNAME | Observing program (exp.) name | - | -
EXPSERNO | EXPSERNO | ExpSerialNumber | Experiment Serial Number. | - | EXPSERNO | ExpSerialNumber | Experiment Serial Number. | - | Head
F12 VOLT | F12 VOLT | F12VOLT | F1, F2 VOLT . | - | F12 VOLT | F12VOLT | F1, F2 VOLT . | - | WVR
FALSEDET | FALSEDET | ProbFalseDetection | Prob of false det from FRNGE. | - | FALSEDET | ProbFalseDetection | Prob of false det from FRNGE. | Observables | CorrInfo_bX
FCL FLGS | FCL FLGS | FlybyFlag | Standard flcal configuration | - | FCL FLGS | FlybyFlag | Standard flcal configuration | Solve | CalibrationSetup
FCL LIST | FCL LIST | FlybyList | Key to the standard flcal config | - | FCL LIST | FlybyList | Key to the standard flcal config | Solve | CalibrationSetup
FEED.COR | FEED.COR | Cal-FeedCorrection | Feedhorn corr. in CORFIL scheme | - | FEED.COR | Cal-FeedCorrection | Feedhorn corr. in CORFIL scheme | ObsCalTheo | Cal-FeedCorrection
FOURF CF | FOURF CF | FourfitControlFile | Control file name for fourfit. | - | FOURF CF | FourfitControlFile | Control file name for fourfit. | Solve | Misc
FOURF CS | FOURF CS | FourFitCmdCString | Command string used for fourfit. | - | FOURF CS | FourFitCmdCString | Command string used for fourfit. | Solve | Misc
FOURFFIL | FOURFFIL | - | Fourfit output filename. | - | FOURFFIL | FOURFFIL | Fourfit output filename. | Observables | CorrInfo_bX
FOURFFXS | FOURFFXS | - | Fourfit output filename S-band | - | FOURFFXS | FOURFFXS | Fourfit output filename S-band | Observables | CorrInfo_bX
FOURFUTC | FOURFUTC | - | Fourfit processing time YMDHMS. | - | FOURFUTC | FOURFUTC | Fourfit processing time YMDHMS. | Observables | CorrInfo_bX
FOURFVER | FOURFVER | - | Fourfit version number. | - | FOURFVER | FOURFVER | Fourfit version number. | Observables | CorrInfo_bX
FRNGERR | FRNGERR | - | Fourfit error flag blank=OK. | - | FRNGERR | FRNGERR | Fourfit error flag blank=OK. | Observables | CorrInfo_bX
FROTDLAY | FROTDLAY | - | Delay due to rel. feed rotation. | - | FROTDLAY | FROTDLAY | Delay due to rel. feed rotation. | OBSOLETE | -
FRQGROUP | FRQGROUP | - | Frequency group code. | - | FRQGROUP | FRQGROUP | Frequency group code. | Observables | CorrInfo_bX
FUT1 INF | FUT1 INF | UT1ArrayInfo | Final Value TAI-UT1 array descrp | Array: (FJD of start, spacing in days, number points, Scaling (should be 1)) | FUT1 INF | UT1ArrayInfo | Array: (FJD of start, spacing in days, number points, Scaling (should be 1)) | Solve | CalcERP
FUT1 PTS | FUT1 PTS | UT1Values | Final Value TAI-UT1 data points. | - | FUT1 PTS | UT1Values | Final Value TAI-UT1 data points. | Solve | CalcERP
FUT1TEXT | FUT1TEXT | UT1Origin | Final Value TAI-UT1 origin text. | - | FUT1TEXT | UT1Origin | Final Value TAI-UT1 origin text. | Solve | CalcERP
FWOB INF | FWOB INF | WobArrayInfo | Final Value wobble array descr. | Array: (FJD of start, spacing in days, number points) | FWOB INF | WobArrayInfo | Array: (FJD of start, spacing in days, number points) | Solve | CalcERP
FWOBTEXT | FWOBTEXT | WobbleOrigin | Final Value wobble origin text. | - | FWOBTEXT | WobbleOrigin | Final Value wobble origin text. | Solve | CalcERP
FWOBX&YT | FWOBX&YT | WobValues | Final wobble X Y component value | - | FWOBX&YT | WobValues | Final wobble X Y component value | Solve | CalcERP
GAUSS | GAUSS | - | Gauss's constant (rad). | - | GAUSS | GAUSS | Gauss's constant (rad). | OBSOLETE | -
GC MBD | GC MBD | GeocMBD | Tot geocenter group delay (sec). | - | GC MBD | GeocMBD | Tot geocenter group delay (sec). | Observables | CorrInfo_bX
GC PHASE | GC PHASE | GeocPhase | Tot phase ref to cen of Earth. | - | GC PHASE | GeocPhase | Tot phase ref to cen of Earth. | Observables | CorrInfo_bX
GC RATE | GC RATE | GeocRate | Tot geocenter delay rate (s/s). | - | GC RATE | GeocRate | Tot geocenter delay rate (s/s). | Observables | CorrInfo_bX
GC SBD | GC SBD | GeocSBD | Tot geocenter sbd delay (sec). | - | GC SBD | GeocSBD | Tot geocenter sbd delay (sec). | Observables | CorrInfo_bX
GCRESPHS | GCRESPHS | GeocResidPhase | Resid phs corrected to cen of E. | - | GCRESPHS | GeocResidPhase | Resid phs corrected to cen of E. | Observables | CorrInfo_bX
GMEARTH | GMEARTH | - | GM of the Earth (m^3/sec^2). | - | GMEARTH | GMEARTH | GM of the Earth (m^3/sec^2). | OBSOLETE | -
GMMOON | GMMOON | - | GM of the Moon (m^3/sec^2). | - | GMMOON | GMMOON | GM of the Moon (m^3/sec^2). | OBSOLETE | -
GMSUN | GMSUN | - | GM of the Sun (m^3/sec^2). | - | GMSUN | GMSUN | GM of the Sun (m^3/sec^2). | OBSOLETE | -
GPDLAMBG | GPDLAMBG | AmbigSize | Group delay ambiguity (sec). | Group delay ambiguity spacing | GPDLAMBG | AmbigSize | Group delay ambiguity spacing | Observables | AmbigSize_bX
GRIONFRQ | GRIONFRQ | FreqGroupIono | Effective ion.frq for gr.del MHz | Effective Group Delay Ionospheric Frequency | GRIONFRQ | FreqGroupIono | Effective Group Delay Ionospheric Frequency | ObsDerived | EffFreq_bX
GROBSDEL | GROBSDEL | GroupDelay | Observed group delay in sec. | - | GROBSDEL | GroupDelay | Observed group delay in sec. | OBSOLETE | -
GRPAMB_S | GRPAMB_S | AmbigSize | Group delay ambiguity for S-band | Group delay ambiguity spacing | GRPAMB_S | AmbigSize | Group delay ambiguity spacing | Observables | AmbigSize_bS
HALF PI | HALF PI | - | Half pi - to 17 digits accuracy. | - | HALF PI | HALF PI | Half pi - to 17 digits accuracy. | OBSOLETE | -
IDELAY | IDELAY | - | Corel instrumental delay (sec). | - | IDELAY | IDELAY | Corel instrumental delay (sec). | Observables | CorrInfo_bX
INCOH2 | INCOH2 | - | Incoh amp from FRNGE plot segs. | - | INCOH2 | INCOH2 | Incoh amp from FRNGE plot segs. | Observables | CorrInfo_bX
INCOHAMP | INCOHAMP | - | Fr. amp from incoh int of chan. | - | INCOHAMP | INCOHAMP | Fr. amp from incoh int of chan. | Observables | CorrInfo_bX
INDEXNUM | INDEXNUM | - | Corel index numbers by sb freq. | - | INDEXNUM | INDEXNUM | Corel index numbers by sb freq. | Observables | CorrInfo_bX
INTERVAL | INTERVAL | iUTCInterval | First last UTC tag in input file | First and last UTC time tag in input file. | INTERVAL | iUTCInterval | First and last UTC time tag in input file. | - | Head
INTRVAL4 | INTRVAL4 | iUTCInterval | First last UTC tag 4 digit year | First and last UTC time tag in input file. | INTRVAL4 | iUTCInterval | First and last UTC time tag in input file. | - | Head
ION CODE | ION CODE | IonCode | Ion corr code. -1=no good 0=OK | - | ION CODE | IonCode | Ion corr code. -1=no good 0=OK | Solve | Ion_bX
ION CORR | ION CORR | Cal-SlantPathIonoGroup | Ion correction. Add to theo. sec | - | ION CORR | Cal-SlantPathIonoGroup | Ion correction. Add to theo. sec | ObsDerived | Cal-SlantPathIonoGroup_bX
ION_BITS | ION_BITS | IonoBits | ICORR for full ion tracking. | - | ION_BITS | IonoBits | ICORR for full ion tracking. | Solve | IonoBits
IONFACTR | IONFACTR | - | S/X DIFFERENCE ION SCALING FACTO | - | IONFACTR | IONFACTR | S/X DIFFERENCE ION SCALING FACTO | OBSOLETE | -
IONPCORR | IONPCORR | Cal-SlantPathIonoPhase | Phase Corr Iono | - | IONPCORR | Cal-SlantPathIonoPhase | Phase Corr Iono | ObsDerived | Cal-SlantPathIonoPhase_bX
IONRMS | IONRMS | Cal-SlantPathIonoGroupSigma | Ion correction to sigma. sec | - | IONRMS | Cal-SlantPathIonoGroupSigma | Ion correction to sigma. sec | ObsDerived | Cal-SlantPathIonoGroup_bX
IONRMSPH | IONRMSPH | Cal-SlantPathIonoPhaseSigma | Phase Corr RMS | - | IONRMSPH | Cal-SlantPathIonoPhaseSigma | Phase Corr RMS | ObsDerived | Cal-SlantPathIonoPhase_bX
JUL DATE | JUL DATE | - | Julian date at midnight. | - | JUL DATE | JUL DATE | Julian date at midnight. | OBSOLETE | -
LIMSTOPS | LIMSTOPS | - | Antenna limit stops (deg). | - | LIMSTOPS | LIMSTOPS | Antenna limit stops (deg). | OBSOLETE | -
LO FREQ | LO FREQ | LOFreq | LO frequencies per cha/sta MHz. | - | LO FREQ | LOFreq | LO frequencies per cha/sta MHz. | Observables | CorrInfo_bX
MARI.ATM | MARI.ATM | - | Marini ATM Model | - | MARI.ATM | MARI.ATM | Marini ATM Model | OBSOLETE | -
MARI.DRY | MARI.DRY | - | Dry Marini atmosphere | - | MARI.DRY | MARI.DRY | Dry Marini atmosphere | OBSOLETE | -
MARI.WET | MARI.WET | - | WET COMP OF MARI | - | MARI.WET | MARI.WET | WET COMP OF MARI | OBSOLETE | -
MARISTAT | MARISTAT | - | Stations with Marini calib | - | MARISTAT | MARISTAT | Stations with Marini calib | OBSOLETE | -
MCALNAMS | MCALNAMS | - | Mode calibrations names | - | MCALNAMS | MCALNAMS | Mode calibrations names | OBSOLETE | -
MCALSTAT | MCALSTAT | - | Mode calibrations status | - | MCALSTAT | MCALSTAT | Mode calibrations status | OBSOLETE | -
MEANCABL | MEANCABL | - | Mean cable calibration (seconds) | - | MEANCABL | MEANCABL | Mean cable calibration (seconds) | OBSOLETE | -
MOONDATA | MOONDATA | MoonXYZ | Lunar geocentric coordinates. | - | MOONDATA | MoonXYZ | Lunar geocentric coordinates. | Scan | Ephemeris_kDE405JPL
NB DELAY | NB DELAY | - | Single band delay (microsec). | - | NB DELAY | NB DELAY | Single band delay (microsec). | OBSOLETE | -
NDRYCONT | NDRYCONT | Cal-SlantPathTropDry | Nhmf (dry) atm. contribution | - | NDRYCONT | Cal-SlantPathTropDry | Nhmf (dry) atm. contribution | - | Cal-SlantPathTropDry_kNMF
NDRYPART | NDRYPART | Part-ZenithPathTropDry | Nhmf2 dry partial deriv. def. | - | NDRYPART | Part-ZenithPathTropDry | Nhmf2 dry partial deriv. def. | - | Part-ZenithPathTropDry_kNMF
NGRADPAR | NGRADPAR | Part-HorizonGrad | Niell dry atm. gradient partials | - | NGRADPAR | Part-HorizonGrad | Niell dry atm. gradient partials | - | Part-HorizonGrad_kNMF
NLAGS | NLAGS | NumLagsUsed | Num of lags used for correlation | - | NLAGS | NumLagsUsed | Num of lags used for correlation | Solve | Misc
NO.OF AP | NO.OF AP | NumAp | # of AP by sideband and channel. | - | NO.OF AP | NumAp | # of AP by sideband and channel. | Observables | CorrInfo_bX
NUM4 OBS | NUM4 OBS | NumObs | Number of observations (I*4) | - | NUM4 OBS | NumObs | Number of observations (I*4) | - | Head
NUMB OBS | NUMB OBS | NumObs | Number of observations in file. | - | NUMB OBS | NumObs | Number of observations in file. | - | Head
NUT CFLG | NUT CFLG | NutationControl | Nutation flow control mess def. | - | NUT CFLG | NutationControl | Nutation flow control mess def. | Solve | CalcInfo
NUT MESS | NUT MESS | NutationMessage | Nutation message definition | - | NUT MESS | NutationMessage | Nutation message definition | Solve | CalcInfo
NUT PART | NUT PART | Part-NutationEQX | Pre Calc10 Nuation Partial | - | NUT PART | Part-NutationEQX | Pre Calc10 Nuation Partial | ObsPart | Part-Nutation_kpreCalc10
NUT WAHR | NUT WAHR | NutationEQX | Wahr nut vals - Dpsi Deps&rates | - | NUT WAHR | NutationEQX | Wahr nut vals - Dpsi Deps&rates | Scan | NutationEQX_kWahr
NUT2000A | NUT2000A | NutationEQX | IAU200A Nut. - Dpsi Deps Rates | IAU2000A Nut. - Dpsi Deps Rates | NUT2000A | NutationEQX | IAU2000A Nut. - Dpsi Deps Rates | Scan | NutationEQX_kIAU2000
NUT2000P | NUT2000P | Part-NutationEQX | IAU2000A Nutation Psi Eps Partls | - | NUT2000P | Part-NutationEQX | IAU2000A Nutation Psi Eps Partls | ObsPart | Part-NutationEQX_kIAU2000
NUT2KXYP | NUT2KXYP | Part-NutationNRO | IAU2000A Nutation X Y Partials | - | NUT2KXYP | Part-NutationNRO | IAU2000A Nutation X Y Partials | ObsPart | Part-NutationNRO_kIAU2000
NUT2KXYS | NUT2KXYS | NutationNRO | CIP Coordinates X Y S and Rates | - | NUT2KXYS | NutationNRO | CIP Coordinates X Y S and Rates | Scan | NutationNRO_kIAU2000
NWETCONT | NWETCONT | Cal-SlantPathTropWet | Whmf (wet) atm. contribution | - | NWETCONT | Cal-SlantPathTropWet | Whmf (wet) atm. contribution | - | Cal-SlantPathTropWet_kNMF
NWETPART | NWETPART | Part-ZenithPathTropWet | Whmf2 wet partial deriv. def. | NMF Wet Partial | NWETPART | Part-ZenithPathTropWet | NMF Wet Partial | - | Part-ZenithPathTropWet_kNMF
OBCLFLGS | OBCLFLGS | ObsCalFlag | Standard contribs configuration | Bit set indicate that calibration is recommended. | OBCLFLGS | ObsCalFlag | Bit set indicate that calibration is recommended. | Solve | CalibrationSetup
OBCLLIST | OBCLLIST | ObsCalList | Key to standard contribs config | Available obs dependent calibrations (poletide, earthdide, …) | OBCLLIST | ObsCalList | Available obs dependent calibrations (poletide, earthdide, …) | Solve | CalibrationSetup
O-C RES | O-C RES | - | DELAY RATE RESIDUALS(s, s per s) | - | O-C RES | O-C RES | DELAY RATE RESIDUALS(s, s per s) | OBSOLETE | -
OCAMP EW | OCAMP EW | OceanAmpEW | Ocean amp. E-W component(meters) | - | OCAMP EW | OceanAmpEW | Ocean amp. E-W component(meters) | Solve | CalcInfo
OCAMP NS | OCAMP NS | OceanAmpNS | Ocean amp. N-S component(meters) | - | OCAMP NS | OceanAmpNS | Ocean amp. N-S component(meters) | Solve | CalcInfo
OCAMP RD | OCAMP RD | OceanAmpUp | Ocean amp. radial comp.-meters. | - | OCAMP RD | OceanAmpUp | Ocean amp. radial comp.-meters. | Solve | CalcInfo
OCCUPNUM | OCCUPNUM | - | Site Occupation Number. | - | OCCUPNUM | OCCUPNUM | Site Occupation Number. | Observables | CorrInfo_bX
OCE CFLG | OCE CFLG | OceanControl | Ocean load flow control mess def | - | OCE CFLG | OceanControl | Ocean load flow control mess def | Solve | CalcInfo
OCE CFLG | OCE CFLG | OceanControl | Ocean load flow control mess def | - | OCE CFLG | OceanControl | Ocean load flow control mess def | Solve | CalcInfo
OCE CFLG | OCE CFLG | OceanControl | Ocean load flow control mess def | - | OCE CFLG | OceanControl | Ocean load flow control mess def | Solve | CalcInfo
OCE CONT | OCE CONT | Cal-OceanLoad | Ocean loading contributions def. | Obs dependent ocean loading | OCE CONT | Cal-OceanLoad | Obs dependent ocean loading | ObsCalTheo | Cal-OceanLoad
OCE DELD | OCE DELD | Dis-OceanLoad | Ocean load site depndnt displace | - | OCE DELD | Dis-OceanLoad | Ocean load site depndnt displace | - | Dis-OceanLoad
OCE HORZ | OCE HORZ | Cal-StationOceanLoadHoriz | Site-dep ocean cont - horizontal | - | OCE HORZ | Cal-StationOceanLoadHoriz | Site-dep ocean cont - horizontal | - | Cal-StationOceanLoad
OCE MESS | OCE MESS | OceanMessage | Ocean loading message definition | - | OCE MESS | OceanMessage | Ocean loading message definition | Solve | CalcInfo
OCE STAT | OCE STAT | OceanStationsFlag | Ocean loading station status. | - | OCE STAT | OceanStationsFlag | Ocean loading station status. | Solve | CalcInfo
OCE STAT | OCE STAT | OceanStationsFlag | Ocean loading station status. | - | OCE STAT | OceanStationsFlag | Ocean loading station status. | Solve | CalcInfo
OCE STAT | OCE STAT | OceanStationsFlag | Ocean loading station status. | - | OCE STAT | OceanStationsFlag | Ocean loading station status. | Solve | CalcInfo
OCE VERT | OCE VERT | Cal-StationOceanLoadVert | Site-dep ocean cont - vertical | - | OCE VERT | Cal-StationOceanLoadVert | Site-dep ocean cont - vertical | - | Cal-StationOceanLoad
OCPHS EW | OCPHS EW | OceanPhaseEW | Ocean phase E-W component (rad) | - | OCPHS EW | OceanPhaseEW | Ocean phase E-W component (rad) | Solve | CalcInfo
OCPHS NS | OCPHS NS | OceanPhaseNS | Ocean phase N-S component (rad) | - | OCPHS NS | OceanPhaseNS | Ocean phase N-S component (rad) | Solve | CalcInfo
OCPHS RD | OCPHS RD | OceanPhaseUp | Ocean phase radial comp.-radians | - | OCPHS RD | OceanPhaseUp | Ocean phase radial comp.-radians | Solve | CalcInfo
ORIGFILE | ORIGFILE | - | Original COREL file name. | - | ORIGFILE | ORIGFILE | Original COREL file name. | Observables | CorrInfo_bX
PAN MESS | PAN MESS | FeedhornMessage | Feedhorn rot. angle mod. ident. | - | PAN MESS | FeedhornMessage | Feedhorn rot. angle mod. ident. | Solve | CalcInfo
PARANGLE | PARANGLE | FeedRotation | Feedhorn rot. angle ref and rem | Feedhorn rotation angle. | PARANGLE | FeedRotation | Feedhorn rotation angle. | - | FeedRotation
PEP MESS | PEP MESS | PepMessage | PEP Utility Message Definition | - | PEP MESS | PepMessage | PEP Utility Message Definition | Solve | CalcInfo
PHASECAL | PHASECAL | - | PC rate by sta ( us per s). | - | PHASECAL | PHASECAL | PC rate by sta ( us per s). | Observables | CorrInfo_bX
PHCALOFF | PHCALOFF | PhaseCalOffset | Phase cal offset (-18000/18000). | - | PHCALOFF | PhaseCalOffset | Phase cal offset (-18000/18000). | Observables | CorrInfo_bX
PHCALSTS | PHCALSTS | - | Phase cal status: 0/1/2 . | - | PHCALSTS | PHCALSTS | Phase cal status: 0/1/2 . | OBSOLETE | -
PHIONFRQ | PHIONFRQ | FreqPhaseIono | Effective ion.frq for ph.del MHz | Effective Phase Delay Ionospheric Frequency | PHIONFRQ | FreqPhaseIono | Effective Phase Delay Ionospheric Frequency | ObsDerived | EffFreq_bX
PHSUFLAG | PHSUFLAG | PhaseFlag | Phase unweight flag | - | PHSUFLAG | PhaseFlag | Phase unweight flag | ObsEdit | Edit
PI | PI | - | Pi - to 17 digits accuracy. | - | PI | PI | Pi - to 17 digits accuracy. | OBSOLETE | -
PI NAME | PI NAME | PrincipalInvestigator | Agency/contact_person/PI name. | - | PI NAME | PrincipalInvestigator | Agency/contact_person/PI name. | - | Head
PLX CFLG | PLX CFLG | ParallaxControl | Parallax flow control mess def | - | PLX CFLG | ParallaxControl | Parallax flow control mess def | Solve | CalcInfo
PLX MESS | PLX MESS | ParallaxMessage | Parallax message definition | - | PLX MESS | ParallaxMessage | Parallax message definition | Solve | CalcInfo
PLX PART | PLX PART | Part-Parallax | Parallax partial deriv. def. | - | PLX PART | Part-Parallax | Parallax partial deriv. def. | ObsPart | Part-Parallax
PLX1PSEC | PLX1PSEC | Cal-Parallax | Parallax partial/contr 1 parsec | - | PLX1PSEC | Cal-Parallax | Parallax partial/contr 1 parsec | ObsCalTheo | Cal-Parallax
POLAR XY | POLAR XY | PolarMotion | Polar motion X & Y for obs (rad) | - | POLAR XY | PolarMotion | Polar motion X & Y for obs (rad) | Scan | ERPApriori
POLARIZ | POLARIZ | Polarization | Polarization per sta/chan R/L. | - | POLARIZ | Polarization | Polarization per sta/chan R/L. | Observables | CorrInfo_bX
PRE CFLG | PRE CFLG | PrecessionControl | Precession flow contril mess def | - | PRE CFLG | PrecessionControl | Precession flow contril mess def | Solve | CalcInfo
PRE DATA | PRE DATA | PrecessionData | Precession constant (asec/cent). | - | PRE DATA | PrecessionData | Precession constant (asec/cent). | Solve | CalcInfo
PRE MESS | PRE MESS | PrecessionMessage | Precession message definition | - | PRE MESS | PrecessionMessage | Precession message definition | Solve | CalcInfo
PRE PART | PRE PART | Part-Precession | Precession partial deriv. def. | - | PRE PART | Part-Precession | Precession partial deriv. def. | ObsPart | Part-Precession
PROC UTC | PROC UTC | UTCProc | YDDD of COREL by sta channel. | - | PROC UTC | UTCProc | YDDD of COREL by sta channel. | Observables | CorrInfo_bX
PRT FLAG | PRT FLAG | - | Atmosphere partial to be applied | - | PRT FLAG | PRT FLAG | Atmosphere partial to be applied | OBSOLETE | -
PTD CFLG | PTD CFLG | PoleTideControl | Pole tide flow control mess def | - | PTD CFLG | PoleTideControl | Pole tide flow control mess def | Solve | CalcInfo
PTD CONT | PTD CONT | Cal-PoleTide | Pole tide contributions def. | - | PTD CONT | Cal-PoleTide | Pole tide contributions def. | ObsCalTheo | Cal-PoleTide_kIERS2003
PTD MESS | PTD MESS | PoleTideMessage | Pole tide message definition | - | PTD MESS | PoleTideMessage | Pole tide message definition | Solve | CalcInfo
PTDXYPAR | PTDXYPAR | Part-PoleTide | Pole Tide Partials w.r.t. X & Y | - | PTDXYPAR | Part-PoleTide | Pole Tide Partials w.r.t. X & Y | ObsPart | Part-Poletide_kIERS2006
PTOLDCON | PTOLDCON | Cal-PoleTideOldRestore | Old Pole Tide Restorer Contrib. | - | PTOLDCON | Cal-PoleTideOldRestore | Old Pole Tide Restorer Contrib. | ObsCalTheo | Cal-PoleTideOldRestore
QBFACTOR | QBFACTOR | - | Measure of uniformity of data. | - | QBFACTOR | QBFACTOR | Measure of uniformity of data. | Observables | CorrInfo_bX
QCODE XS | QCODE XS | QualityCode | Quality code opposite band | FRNGE quality index 0 --> 9 | QCODE XS | QualityCode | FRNGE quality index 0 --> 9 | Observables | QualityCode_bS
QUALCODE | QUALCODE | QualityCode | FRNGE quality index 0 --> 9. | FRNGE quality index 0 --> 9 | QUALCODE | QualityCode | FRNGE quality index 0 --> 9 | Observables | QualityCode_bX
RAD ASEC | RAD ASEC | - | Radians per arc second . | - | RAD ASEC | RAD ASEC | Radians per arc second . | OBSOLETE | -
RAD DEG | RAD DEG | - | Radians per degree . | - | RAD DEG | RAD DEG | Radians per degree . | OBSOLETE | -
RAD TSEC | RAD TSEC | - | Radians per time second . | - | RAD TSEC | RAD TSEC | Radians per time second . | OBSOLETE | -
RAD/ASEC | RAD/ASEC | - | Radians per arc second . | - | RAD/ASEC | RAD/ASEC | Radians per arc second . | OBSOLETE | -
RAD/DEG | RAD/DEG | - | Number of radians per degree. | - | RAD/DEG | RAD/DEG | Number of radians per degree. | OBSOLETE | -
RAD/TSEC | RAD/TSEC | - | Radians per time second . | - | RAD/TSEC | RAD/TSEC | Radians per time second . | OBSOLETE | -
RAT FRQS | RAT FRQS | - | ALIAS OF REF FREQ. | - | RAT FRQS | RAT FRQS | ALIAS OF REF FREQ. | OBSOLETE | -
RAT OBSV | RAT OBSV | GroupRate | Observd delay rate (sec per sec) | Rate Observable | RAT OBSV | GroupRate | Rate Observable | Observables | GroupRate_bX
RATOBSVM | RATOBSVM | - | Obs rate at central epoch . | - | RATOBSVM | RATOBSVM | Obs rate at central epoch . | Observables | CorrInfo_bX
RATRESID | RATRESID | - | Rate resid (sec per sec). | - | RATRESID | RATRESID | Rate resid (sec per sec). | Observables | CorrInfo_bX
RATSIGMA | RATSIGMA | GroupRateSig | Rate formal error(sec per sec). | Rate Measurement Sigma | RATSIGMA | GroupRateSig | Rate Measurement Sigma | Observables | GroupRate_bX
RATUFLAG | RATUFLAG | RateFlag | Delay rate unweight flag. | - | RATUFLAG | RateFlag | Delay rate unweight flag. | ObsEdit | Edit
RECMODE | RECMODE | RecordingMode | Recoding mode. | - | RECMODE | RecordingMode | Recoding mode. | - | Head
RECSETUP | RECSETUP | - | Samp rate(kHz) Frames/PP PP/AP. | - | RECSETUP | RECSETUP | Samp rate(kHz) Frames/PP PP/AP. | Observables | CorrInfo_bX
RECTRACK | RECTRACK | - | Trk table by sta sideb channel. | - | RECTRACK | RECTRACK | Trk table by sta sideb channel. | Observables | CorrInfo_bX
REF FR_S | REF FR_S | RefFreq | Fr to w.phase is referred S-band | Frequency to which phase is referenced | REF FR_S | RefFreq | Frequency to which phase is referenced | Observables | RefFreq_bS
REF FREQ | REF FREQ | RefFreq | Freq to which phase is referred. | Frequency to which phase is referenced | REF FREQ | RefFreq | Frequency to which phase is referenced | Observables | RefFreq_bX
REFCLKER | REFCLKER | - | Ref sta clock epoch microsec. | - | REFCLKER | REFCLKER | Ref sta clock epoch microsec. | Observables | CorrInfo_bX
REL CFLG | REL CFLG | RelativityControl | Relativisitc bending use status | - | REL CFLG | RelativityControl | Relativisitc bending use status | Solve | CalcInfo
REL DATA | REL DATA | RelativityMessage | Relativity mod data (gamma). | - | REL DATA | RelativityMessage | Relativity mod data (gamma). | Solve | CalcInfo
REL.HUM. | REL.HUM. | RelHum | Rel.Hum. at local WX st (50%=.5) | - | REL.HUM. | RelHum | Rel.Hum. at local WX st (50%=.5) | - | Met
RFREQ | RFREQ | ChannelFreq | RF freq by channel (MHz). | - | RFREQ | ChannelFreq | RF freq by channel (MHz). | Observables | CorrInfo_bX
ROTEPOCH | ROTEPOCH | - | UT1 pole interp.reference epochs | - | ROTEPOCH | ROTEPOCH | UT1 pole interp.reference epochs | OBSOLETE | -
RTERR XS | RTERR XS | GroupRateSig | Rate formal err opposite band | Rate Measurement Sigma | RTERR XS | GroupRateSig | Rate Measurement Sigma | Observables | GroupRate_bS
RTOBS XS | RTOBS XS | GroupRate | Rate observable opposite band | Rate Observable | RTOBS XS | GroupRate | Rate Observable | Observables | GroupRate_bS
RUN CODE | RUN CODE | RunCode | Run code e.g. "329-1300". | - | RUN CODE | RunCode | Run code e.g. "329-1300". | Observables | CorrInfo_bX
S2EFFREQ | S2EFFREQ | - | Effective group freq for ion. | - | S2EFFREQ | S2EFFREQ | Effective group freq for ion. | Observables | CorrInfo_bX
S2FLAG | S2FLAG | - | S2 or MKIII Flag | - | S2FLAG | S2FLAG | S2 or MKIII Flag | OBSOLETE | -
S2PHEFRQ | S2PHEFRQ | - | Effective phase frequency | - | S2PHEFRQ | S2PHEFRQ | Effective phase frequency | Observables | CorrInfo_bX
S2REFREQ | S2REFREQ | - | Effective frequency for rate | - | S2REFREQ | S2REFREQ | Effective frequency for rate | Observables | CorrInfo_bX
SAMPLRAT | SAMPLRAT | SampleRate | Sample rate (Hz). | - | SAMPLRAT | SampleRate | Sample rate (Hz). | Observables | CorrInfo_bX
SB DEL_S | SB DEL_S | SBDelay | Single band delay for S-band | Single band delay | SB DEL_S | SBDelay | Single band delay | Observables | SBDelay_bS
SB DELAY | SB DELAY | SBDelay | Single band delay (microsec). | Single band delay | SB DELAY | SBDelay | Single band delay | Observables | SBDelay_bX
SB SIG_S | SB SIG_S | SBDelaySig | SB delay error S-band mks | Single band delay error | SB SIG_S | SBDelaySig | Single band delay error | Observables | SBDelay_bS
SB SIGMA | SB SIGMA | SBDelaySig | SB delay error microseconds. | Single band delay error | SB SIGMA | SBDelaySig | Single band delay error | Observables | SBDelay_bX
SBRESID | SBRESID | - | Single band delay residual. | - | SBRESID | SBRESID | Single band delay residual. | Observables | CorrInfo_bX
SCAN UTC | SCAN UTC | UTCScan | Nominal scan time YMDHMS. | - | SCAN UTC | UTCScan | Nominal scan time YMDHMS. | Observables | CorrInfo_bX
SCANNAME | SCANNAME | ScanName | Scan name . | Scanname in database | SCANNAME | ScanName | Scanname in database | Scan | ScanName
SEC TAG | SEC TAG | Second | Seconds part of UTC TAG. | - | SEC TAG | Second | Seconds part of UTC TAG. | Observables | TimeUTC
SIT ELEV | SIT ELEV | - | Height above ellipsoid (meters) | - | SIT ELEV | SIT ELEV | Height above ellipsoid (meters) | OBSOLETE | -
SIT MESS | SIT MESS | SiteMessage | Site Module Message Definition | - | SIT MESS | SiteMessage | Site Module Message Definition | Solve | CalcInfo
SIT PART | SIT PART | Part-XYZ | Site partial derivative def. | Site partials: dtau/dr_1=-dtau/dr_2 | SIT PART | Part-XYZ | Site partials: dtau/dr_1=-dtau/dr_2 | ObsPart | Part-XYZ
SIT_KILL | SIT_KILL | - | site_killer version date | - | SIT_KILL | SIT_KILL | site_killer version date | OBSOLETE | -
SITCODES | SITCODES | - | Two-letters site codes . | - | SITCODES | SITCODES | Two-letters site codes . | OBSOLETE | -
SITERECS | SITERECS | AprioriStationXYZ | Site cartesian coords (m). | - | SITERECS | AprioriStationXYZ | Site cartesian coords (m). | Apriori | Station
SITEZENS | SITEZENS | SiteZenithDelay | Site zenith path delays (nsec). | - | SITEZENS | SiteZenithDelay | Site zenith path delays (nsec). | Solve | CalcInfo
SITHOCAM | SITHOCAM | OceanHorizontalAmp | Horz ocean loading ampltudes (m) | - | SITHOCAM | OceanHorizontalAmp | Horz ocean loading ampltudes (m) | Solve | CalcInfo
SITHOCPH | SITHOCPH | OceanHorizontalPhase | Horz ocean loading phases (rad). | - | SITHOCPH | OceanHorizontalPhase | Horz ocean loading phases (rad). | Solve | CalcInfo
SITNAMES | SITNAMES | AprioriStationList | Site names array in alphabetical order | Site names in alphabetical order | SITNAMES | AprioriStationList | Site names in alphabetical order | Apriori | Station
SITOCAMP | SITOCAMP | OceanUpAmp | Vert ocean loading ampltudes (m) | - | SITOCAMP | OceanUpAmp | Vert ocean loading ampltudes (m) | Solve | CalcInfo
SITOCPHS | SITOCPHS | OceanUpPhase | Vert ocean loading phases (rad). | - | SITOCPHS | OceanUpPhase | Vert ocean loading phases (rad). | Solve | CalcInfo
SLEWRATS | SLEWRATS | - | Antenna slew rates (rad/sec). | - | SLEWRATS | SLEWRATS | Antenna slew rates (rad/sec). | OBSOLETE | -
SNR_S | SNR_S | SNR | Signal to noise ratio for S-band | - | SNR_S | SNR | Signal to noise ratio for S-band | Observables | SNR_bS
SNRATIO | SNRATIO | SNR | Signal to noise ratio. | - | SNRATIO | SNR | Signal to noise ratio. | Observables | SNR_bX
SOL_DATA | SOL_DATA | - | Stnd sol data. IDATYP from SOCOM | - | SOL_DATA | SOL_DATA | Stnd sol data. IDATYP from SOCOM | OBSOLETE | -
SOLVE_VR | SOLVE_VR | - | SOLVE system version number | - | SOLVE_VR | SOLVE_VR | SOLVE system version number | OBSOLETE | -
SOURSTAT | SOURSTAT | SourceSelectionFlag | Sources selection status | Source selection status bit-mapped array. | SOURSTAT | SourceSelectionFlag | Source selection status bit-mapped array. | Solve | SelectionStatus
SRCHPAR | SRCHPAR | - | FRNGE/Fourfit search parameters. | - | SRCHPAR | SRCHPAR | FRNGE/Fourfit search parameters. | Observables | CorrInfo_bX
STAR ID | STAR ID | Source | Radio source name. | - | STAR ID | Source | Radio source name. | Observables | Source
STAR REF | STAR REF | AprioriSourceReference | Source of coordinate values. | - | STAR REF | AprioriSourceReference | Source of coordinate values. | Apriori | Source
STAR2000 | STAR2000 | AprioriSource2000RaDec | J2000 source RAs decs (rd rd). | J2000 Source RA and Dec | STAR2000 | AprioriSource2000RaDec | J2000 Source RA and Dec | Apriori | Source
STARELEV | STARELEV | - | Elev angles calc by COREL. | - | STARELEV | STARELEV | Elev angles calc by COREL. | Observables | CorrInfo_bX
STARTOFF | STARTOFF | StartOffset | Offset nominal start time (sec). | - | STARTOFF | StartOffset | Offset nominal start time (sec). | Observables | CorrInfo_bX
STARTSEC | STARTSEC | - | Start time in sec past hour. | - | STARTSEC | STARTSEC | Start time in sec past hour. | Observables | CorrInfo_bX
STAT_ACM | STAT_ACM | AprioriClockStationList | Stations with a priori clock mod | - | STAT_ACM | AprioriClockStationList | Stations with a priori clock mod | Apriori | Clock
StationNameCrossRef | #N/A | #N/A | #N/A | #N/A | StationNameCrossRef | #N/A | #N/A | #N/A | #N/A
STOP OFF | STOP OFF | StopOffset | Offset nominal stop time (sec). | - | STOP OFF | StopOffset | Offset nominal stop time (sec). | Observables | CorrInfo_bX
STOP SEC | STOP SEC | StopSec | Stop time in sec past hour. | - | STOP SEC | StopSec | Stop time in sec past hour. | Observables | CorrInfo_bX
STR CFLG | STR CFLG | StarParallaxControl | Parallax flow control mess def | - | STR CFLG | StarParallaxControl | Parallax flow control mess def | Solve | CalcInfo
STR MESS | STR MESS | StarMessage | Star module message definition | - | STR MESS | StarMessage | Star module message definition | Solve | CalcInfo
STR PART | STR PART | Part-RaDec | Star partial derivatives def. | - | STR PART | Part-RaDec | Star partial derivatives def. | ObsPart | Part-RaDec
STR TIME | STR TIME | TimeSinceStart | Interval since start time (sec). | - | STR TIME | TimeSinceStart | Interval since start time (sec). | Observables | CorrInfo_bX
STRNAMES | STRNAMES | AprioriSourceList | Source names array. | Source names in RA order. | STRNAMES | AprioriSourceList | Source names in RA order. | Apriori | Source
SUN CONT | SUN CONT | Cal-BendSun | Consensus bending contrib. (sec) | - | SUN CONT | Cal-BendSun | Consensus bending contrib. (sec) | ObsCalTheo | Cal-BendSun
SUN DATA | SUN DATA | SunXYZ | Solar geocentric coordinates. | - | SUN DATA | SunXYZ | Solar geocentric coordinates. | Scan | Ephemeris_kDE405JPL
SUN2CONT | SUN2CONT | Cal-BendSunHigher | High order bending contrib.(sec) | - | SUN2CONT | Cal-BendSunHigher | High order bending contrib.(sec) | ObsCalTheo | Cal-BendSunHigher
SUPMET | SUPMET | - | Suppression method | - | SUPMET | SUPMET | Suppression method | OBSOLETE | -
TAI- UTC | TAI- UTC | LeapSecond | FJD TAI-UTC (sec) rate off.(sec) | Leap second | TAI- UTC | LeapSecond | Leap second | Solve | Misc
TAPEID | TAPEID | - | Raw data tape ID for ref and rem | - | TAPEID | TAPEID | Raw data tape ID for ref and rem | Observables | CorrInfo_bX
TAPQCODE | TAPQCODE | TapeCode | Tape quality code. | - | TAPQCODE | TapeCode | Tape quality code. | Observables | CorrInfo_bX
TECTMODL | TECTMODL | - | Default tectonic plate modelname | - | TECTMODL | TECTMODL | Default tectonic plate modelname | OBSOLETE | -
TECTPLNM | TECTPLNM | AprioriStationTectonicPlate | 4-char tectonic plate names. | - | TECTPLNM | AprioriStationTectonicPlate | 4-char tectonic plate names. | Apriori | Station
TEMP C | TEMP C | TempC | Temp in C at local WX station | - | TEMP C | TempC | Temp in C at local WX station | - | Met
THE MESS | THE MESS | TheoryMessage | Theory module identification | - | THE MESS | TheoryMessage | Theory module identification | Solve | CalcInfo
TIDALUT1 | TIDALUT1 | TidalUT1Control | Flag for tidal terms in UT1 sers | - | TIDALUT1 | TidalUT1Control | Flag for tidal terms in UT1 sers | Solve | CalcInfo
TILTRMVR | TILTRMVR | Cal-TiltRemover | Axis Tilt Contribution Remover | - | TILTRMVR | Cal-TiltRemover | Axis Tilt Contribution Remover | ObsCalTheo | Cal-TiltRemover
TOTPCENT | TOTPCENT | - | Tot phase at central epoch. | - | TOTPCENT | TOTPCENT | Tot phase at central epoch. | Observables | CorrInfo_bX
TOTPHA_S | TOTPHA_S | Phase | S-band Total phase (in degrees) | Total phase | TOTPHA_S | Phase | Total phase | Observables | Phase_bS
TOTPHASE | TOTPHASE | Phase | Total phase degrees mod 360. | Total phase | TOTPHASE | Phase | Total phase | Observables | Phase_bX
TPHA ERR | TPHA ERR | TotalFringeErr | Total fringe phase error (deg) | - | TPHA ERR | TotalFringeErr | Total fringe phase error (deg) | Observables | CorrInfo_bX
TSEC/AU | TSEC/AU | - | Number of seconds per A.U. | - | TSEC/AU | TSEC/AU | Number of seconds per A.U. | OBSOLETE | -
TSEC/DAY | TSEC/DAY | - | Second per day . | - | TSEC/DAY | TSEC/DAY | Second per day . | OBSOLETE | -
TSYS TMP | TSYS TMP | Tsys | TSYS TMP (K) 14CH AND IF1 IF2 | - | TSYS TMP | Tsys | TSYS TMP (K) 14CH AND IF1 IF2 | Observables | Tsys
TWOPI | TWOPI | - | TWO PI . | - | TWOPI | TWOPI | TWO PI . | OBSOLETE | -
UACSUP | UACSUP | UserSup | User action for suppression | - | UACSUP | UserSup | User action for suppression | ObsEdit | Edit
U-GRV-CN | U-GRV-CN | - | Universal grav con m^3/kg*s^3. | - | U-GRV-CN | U-GRV-CN | Universal grav con m^3/kg*s^3. | OBSOLETE | -
UNCALDLY | UNCALDLY | - | Phase cal delay (sec) | Bad Phase Cal Delay. Removed from Obs. | UNCALDLY | UNCALDLY | Bad Phase Cal Delay. Removed from Obs. | - | -
UNCALFLG | UNCALFLG | - | Delay+rate uncal if flag=1. | - | UNCALFLG | UNCALFLG | Delay+rate uncal if flag=1. | OBSOLETE | -
UNPHAFLG | UNPHAFLG | - | UnPhaseCal flag | - | UNPHAFLG | UNPHAFLG | UnPhaseCal flag | Solve | UnPhaseCalFlag
UNPHASCL | UNPHASCL | Cal-UnPhase | UnPhaseCal effect - group&rate | - | UNPHASCL | Cal-UnPhase | UnPhaseCal effect - group&rate | ObsCalTheo | Cal-Unphase
URVR | URVR | - | Rate derivatives mHz per asec. | - | URVR | URVR | Rate derivatives mHz per asec. | Observables | CorrInfo_bX
USER_REC | USER_REC | - | User observation recovery status | - | USER_REC | USER_REC | User observation recovery status | OBSOLETE | -
USER_SUP | USER_SUP | - | User observation suppression sts | - | USER_SUP | USER_SUP | User observation suppression sts | OBSOLETE | -
UT1 CFLG | UT1 CFLG | UT1Control | UT1 control flag message def. | - | UT1 CFLG | UT1Control | UT1 control flag message def. | Solve | CalcInfo
UT1 MESS | UT1 MESS | CalcUt1Module | UT1 Module message definition | - | UT1 MESS | CalcUt1Module | UT1 Module message definition | Solve | CalcERP
UT1 PART | UT1 PART | Part-UT1 | UT1 partial derivatives def. | - | UT1 PART | Part-UT1 | UT1 partial derivatives def. | ObsPart | Part-ERP
UT1 -TAI | UT1 -TAI | UT1 | UT1 time of day for this obsvr. | - | UT1 -TAI | UT1 | UT1 time of day for this obsvr. | Scan | ERPApriori
UT1EPOCH | UT1EPOCH | - | TAI - UT1 epoch value definition | - | UT1EPOCH | UT1EPOCH | TAI - UT1 epoch value definition | Solve | CalcInfo
UT1INTRP | UT1INTRP | UT1IntrpMode | Message for UT1 interp. scheme | - | UT1INTRP | UT1IntrpMode | Message for UT1 interp. scheme | Solve | CalcERP
UT1ORTHO | UT1ORTHO | Cal-UT1Ortho | ORTHO_EOP Tidal UT1 contribution | - | UT1ORTHO | Cal-UT1Ortho | ORTHO_EOP Tidal UT1 contribution | ObsCalTheo | Cal-HiFreqERP_kIERS2003
UTC ERR | UTC ERR | UTCErr | A priori UTC error site 1 (sec) | - | UTC ERR | UTCErr | A priori UTC error site 1 (sec) | Observables | CorrInfo_bX
UTC TAG | UTC TAG | YMDHM | Epoch UTC YMDHM. | - | UTC TAG | YMDHM | Epoch UTC YMDHM. | Observables | TimeUTC
UTC TAG4 | UTC TAG4 | - | Epoch UTC YMDHMS (4 digit year). | - | UTC TAG4 | UTC TAG4 | Epoch UTC YMDHMS (4 digit year). | OBSOLETE | -
UTCM TAG | UTCM TAG | UTCMidObs | UTC at central epoch YMDHMS. | - | UTCM TAG | UTCMidObs | UTC at central epoch YMDHMS. | Observables | CorrInfo_bX
UVF/ASEC | UVF/ASEC | UVFperAsec | U V in FR per arcsec from CALC | - | UVF/ASEC | UVFperAsec | U V in FR per arcsec from CALC | Solve | UVFperAsec
VFDWELL | VFDWELL | - | Dwell time in each channel (sec) | - | VFDWELL | VFDWELL | Dwell time in each channel (sec) | Observables | CorrInfo_bX
VFRQ#APS | VFRQ#APS | NumAccum | No. of accum. periods in Channel | - | VFRQ#APS | NumAccum | No. of accum. periods in Channel | Observables | CorrInfo_bX
VFRQAM | VFRQAM | - | Normalized channel amplitude | - | VFRQAM | VFRQAM | Normalized channel amplitude | Observables | CorrInfo_bX
VFRQPCAM | VFRQPCAM | - | Phase cal tone Amplitudes | - | VFRQPCAM | VFRQPCAM | Phase cal tone Amplitudes | Observables | CorrInfo_bX
VFRQPCFR | VFRQPCFR | - | Phase cal tone Frequencies | - | VFRQPCFR | VFRQPCFR | Phase cal tone Frequencies | Observables | CorrInfo_bX
VFRQPCPH | VFRQPCPH | - | PHASE cal tone Phases | - | VFRQPCPH | VFRQPCPH | PHASE cal tone Phases | Observables | CorrInfo_bX
VFRQPH | VFRQPH | - | Channel Phase (degrees) | - | VFRQPH | VFRQPH | Channel Phase (degrees) | Observables | CorrInfo_bX
VIRTFREQ | VIRTFREQ | - | Sky Frequencies | - | VIRTFREQ | VIRTFREQ | Sky Frequencies | Observables | CorrInfo_bX
VLB1FILE | VLB1FILE | - | Correlator file name. | - | VLB1FILE | VLB1FILE | Correlator file name. | Observables | CorrInfo_bX
VLB1XTNT | VLB1XTNT | - | corr. ext by sideb channel. | - | VLB1XTNT | VLB1XTNT | corr. ext by sideb channel. | Observables | CorrInfo_bX
VLB2 UTC | VLB2 UTC | UTCVLB2 | UTC of FRNGE proc YMDHMS. | - | VLB2 UTC | UTCVLB2 | UTC of FRNGE proc YMDHMS. | Observables | CorrInfo_bX
VLB2PRG | VLB2PRG | - | FRNGE(YYMMDD) Fourfit(x.x) ver. | - | VLB2PRG | VLB2PRG | FRNGE(YYMMDD) Fourfit(x.x) ver. | Observables | CorrInfo_bX
VLB2XTNT | VLB2XTNT | - | FRNGE extent number. | - | VLB2XTNT | VLB2XTNT | FRNGE extent number. | Observables | CorrInfo_bX
VLIGHT | VLIGHT | - | The speed of light (m/sec). | - | VLIGHT | VLIGHT | The speed of light (m/sec). | OBSOLETE | -
WAHRCONT | WAHRCONT | Cal-Nutation | 2000A Nut to Wahr Nut Contributn | - | WAHRCONT | Cal-Nutation | 2000A Nut to Wahr Nut Contributn | ObsCalTheo | Cal-NutationEQX_kWahr
WBEPOCH | WBEPOCH | - | LIST OF SITE NMES FOR EPOCHS | - | WBEPOCH | WBEPOCH | LIST OF SITE NMES FOR EPOCHS | OBSOLETE | -
WOB CFLG | WOB CFLG | WobbleControl | Wobble flow control mess def. | - | WOB CFLG | WobbleControl | Wobble flow control mess def. | Solve | CalcInfo
WOB MESS | WOB MESS | CalcWobModule | Wobble message definition. | - | WOB MESS | CalcWobModule | Wobble message definition. | Solve | CalcERP
WOB PART | WOB PART | Part-Wobble | Wobble partial derivatives def. | - | WOB PART | Part-Wobble | Wobble partial derivatives def. | ObsPart | Part-ERP
WOBEPOCH | WOBEPOCH | - | Interpolated wobble array def | - | WOBEPOCH | WOBEPOCH | Interpolated wobble array def | Solve | CalcInfo
WOBINTRP | WOBINTRP | WobIntrpMode | Interp. scheme for polar motion. | - | WOBINTRP | WobIntrpMode | Interp. scheme for polar motion. | Solve | CalcERP
WOBNUTAT | WOBNUTAT | Cal-HiFreqLibrationPM | Short period nutation wobble con | Hi Freq Wobble Libration Contribution | WOBNUTAT | Cal-HiFreqLibrationPM | Hi Freq Wobble Libration Contribution | ObsCalTheo | Cal-HiFreqLibration_kIERS2006
WOBORTHO | WOBORTHO | Cal-WobOrtho | ORTHO_EOP tidal wobble contribtn | - | WOBORTHO | Cal-WobOrtho | ORTHO_EOP tidal wobble contribtn | ObsCalTheo | Cal-HiFreqERP_kIERS2003
WOBXCONT | WOBXCONT | Cal-Xwobble | X Wobble contribution definition | - | WOBXCONT | Cal-Xwobble | X Wobble contribution definition | ObsCalTheo | Cal-Wobble
WOBYCONT | WOBYCONT | Cal-Ywobble | Y Wobble contribution definition | - | WOBYCONT | Cal-Ywobble | Y Wobble contribution definition | ObsCalTheo | Cal-Wobble
WVR CODE | WVR CODE | WVRQcode | WVR DELAY DATA QUALITY CODE | - | WVR CODE | WVRQcode | WVR DELAY DATA QUALITY CODE | - | WVR
WVR DELY | WVR DELY | WVRDelay | WVR LINE OF SIGHT & ZENITH(NSEC) | - | WVR DELY | WVRDelay | WVR LINE OF SIGHT & ZENITH(NSEC) | - | WVR
WVR STAT | WVR STAT | - | Stations with WVR calib . | - | WVR STAT | WVR STAT | Stations with WVR calib . | OBSOLETE | -
WVR TEMP | WVR TEMP | WVRTempRef | REFERENCE1,2 WVR TEMP (K). | - | WVR TEMP | WVRTempRef | REFERENCE1,2 WVR TEMP (K). | - | WVR
WVR.DELY | WVR.DELY | WVRDelay | WVR PATH DELAYWVR PATH DELAY AND | - | WVR.DELY | WVRDelay | WVR PATH DELAYWVR PATH DELAY AND | - | WVR
WVRDELAY | WVRDELAY | WVRDelay | WVR line of sight & ZENITH(sec) | - | WVRDELAY | WVRDelay | WVR line of sight & ZENITH(sec) | - | WVR
ZDELAY | ZDELAY | - | Corel zenith atmos. delay (sec). | - | ZDELAY | ZDELAY | Corel zenith atmos. delay (sec). | Observables | CorrInfo_bX

## Stubs
Stub | Description | Scope
AmbigSize | Size of group delay ambiguties | Obs
AtmSetup | Constraints for solution. | Solve
AzEl | Pointing | Station
Baseline | Baseline array | Obs
BaselineClockSetup | Solution setup. | Solve
BaselineWeights | Additive noise constants | Session
Cal | Calibration file | Obs or Station
CalcEop | A prioiri EOP used by Calc | Scan
CalcInfo | Information about calc run | Session
CalibrationSetup | Solution setup. | Solve
ClockApriori | A priori Clock | Session
ClockBreak | Clock Break setup | Session
ClockSetup | Solution setup. | Solve
Correlation | Correlation coefficient | Obs
CorrInfo | Informatation about correlation | Obs
DelayDataFlag | Is the data good | Obs
DelayTheoretical | Theoretical Delay | Obs
Dis | Station displacment | Station
Edit | Editing criteria | Obs
EffFreq | Effective pahse frequency | Obs
EOPApriori | A priori EOP used by Calc | Obs
EopSetup | Solution setup. | Solve
Ephemeris | Postion of Sun, moon, … | Scan
FeedRotation | Rotation of feed horn | Station
GroupDelay | Measured group delay | Obs
GroupDelayFull | Fully resolved group delay | Obs
GroupRate | Measured group rate | Obs
Head | Information about the session as a whole.
Ion | Ion information used by solve | Solve
IonBits | Ion information used by solve | Solve
IonoSetup | Ion information used by solve | Solve
Met | Meteorological data | Station
NGSQualityFlag | Quality flag | Obs
NumGroupAmbig | Number group delay ambiguities | Obs
NumPhaseAmbig | Number group delay ambiguities | Obs
Nut | Nutation values | Scan
ObsCrossRef | Links observations to scans | Mixed
Obsolete | Miscelanneous Solve Lcodes | Solve
Part | Partials | Obs or Station
Phase | Measured Phase | Obs
PhaseBLWeights | Noise to add to solution | Session
PhaseDelayFull | Fully resolved phase delay | Obs
QualityCode | Correlator quality code | Obs
RateTheoretical | Theoretical Rate | Obs
RefFreq | Effective frequency for Phase | Obs
Rot | Rotation matrix | Scan
SBDelay | Observed SB-delay | Obs
ScanName | Scan name | Scan
ScanTimeMJD | Time of Scan | Solve
SelectionStatus | Solution setup. | Solve
SNR | Observed SNR | Observable
Source | Source observed during scan | Obs/Station
SourceApriori | Apriori source information | Session
SourceCrossRef | Links Scans to Sources | Mixed
StationApriori | A priori station information | Session
StationCrossRef | Links stations to scans | Mixed
TimeUTC | Time-tag of scan | Obs/Scan/Station
Tsys | System temperature | Station
WVR | WVR data | Station

## Sheet2
14 | 15 |  |  | Required?
Dir | File | Name Use | Description
- | Head | Correlator | Correlator name.
- | Head | CorrelatorType | Correlator type: MK3/MK4/K4 etc.
- | Head | ExpDescription | Experiment description.
- | Head | ExpName | Experiment name.
- | Head | ExpSerialNumber | Experiment Serial Number.
- | Head | iUTCInterval | First and last UTC time tag in input file.
- | Head | NumObs | Number of observations (I*4)
- | Head | NumScan | Number of Scans (Integer*4)
- | Head | NumSource | Number of radio sources.
- | Head | NumStation | Number of sites.
- | Head | PrincipalInvestigator | Agency/contact_person/PI name.
- | Head | RecordingMode | Recoding mode.
- | Head | SourceList | Source names array.
- | Head | StationList | Site names array.
Apriori | ClockApriori | ClockAprioriOffset | A priori clock offset (sec) | Y
Apriori | ClockApriori | ClockAprioriRate | A priori clock drift (sec/sec) | Y
Apriori | ClockApriori | ClockAprioriSite | Stations with a priori clock model | Y
Apriori | SourceApriori | Source2000RaDec | J2000 Source RA and Dec | Y
Apriori | SourceApriori | SourceNameApriori | Source names in RA order. | Y
Apriori | SourceApriori | SourceReference | Source of coordinate values. | Y
Apriori | StationApriori | AxisOffset | Axis offsets (m). | Y
Apriori | StationApriori | AxisTilt | Fixed axis tilt | Y
Apriori | StationApriori | AxisType | Axis type (1-eq 2-xy 3-azel 4 5) | Y
Apriori | StationApriori | DomesNumber | Domes number array | N
Apriori | StationApriori | EccentricityMonument | Eccentricity monument name | Y
Apriori | StationApriori | EccentricityType | Eccentricity type: XY or NE | Y
Apriori | StationApriori | EccentricityVector | Eccentricity taken from eccentricity file. | Y
Apriori | StationApriori | IERSDES | IERZS Designation array | N
Apriori | StationApriori | StationNameApriori | Site names in alphabetical order | Y
Apriori | StationApriori | StationXYZ | Site cartesian coords (m). | Y
CrossReference | ObsCrossRef | Obs2Baseline | Cross reference from observation to baseline. Stations assumed alphabetical. | Y
CrossReference | ObsCrossRef | Obs2Scan | Cross reference from observation to scan | Y
CrossReference | SourceCrossRef | Scan2Source | Cross reference scan to source | Y
CrossReference | SourceCrossRef | SourceNameCrossRef | Source names. | Y
CrossReference | StationCrossRef | NumScansPerStation | Number of scans per station. | Y
CrossReference | StationCrossRef | Scan2Station | Cross reference scans to station | Y
CrossReference | StationCrossRef | Station2Scan | Cross reference station-scan to schedule-scan | Y
CrossReference | StationCrossRef | StationNameCrossRef | Site names in alphabetical order | Y
Session | BaselineWeights | Baselines | B.L.names for formal errors
Session | BaselineWeights | GroupBLWeights | Group delay and rate re-weighting constants.
Session | ClockBreak | BRK_NUMB | Number of batchmode clock breaks
Session | ClockBreak | CLKBREAK | Status of clock break existence
Session | ClockBreak | ClockBreakEpoch | Batchmode clock break epochs
Session | ClockBreak | ClockBreakFlag | Batchmode clock break flags
Session | ClockBreak | ClockBreakSite | Sites with real clock breaks
Session | ClockBreak | ClockBreakSite | Batchmode clock break stations
Session | ClockBreak | ClockBreakSite | Batchmode clock break stations
Solve | AtmSetup | AtmInterval | Batchmode atmos interval - hours
Solve | AtmSetup | AtmRateConstraint | Atmosphere constraint. ps/hr
Solve | AtmSetup | AtmRateSite | Site list for clocks constraints
Solve | AtmSetup | GradOffsetConstraint | Gradient Offset Constraint
Solve | AtmSetup | GradRateConstraint | Gradient Rate Constraint
Solve | BaselineClockSetup | BaselineClock | List of baseline dependent clocks
Solve | BaselineClockSetup | BaselineClock | Bl-dependent clock list
Solve | CalcEop | CalcUt1Module | UT1 Module message definition
Solve | CalcEop | CalcWobModule | Wobble message definition.
Solve | CalcEop | UT1ArrayInfo | Array: (FJD of start, spacing in days, number points, Scaling (should be 1))
Solve | CalcEop | UT1IntrpMode | Message for UT1 interp. scheme
Solve | CalcEop | UT1Origin | Final Value TAI-UT1 origin text.
Solve | CalcEop | UT1Values | Final Value TAI-UT1 data points.
Solve | CalcEop | WobArrayInfo | Array: (FJD of start, spacing in days, number points)
Solve | CalcEop | WobbleOrigin | Final Value wobble origin text.
Solve | CalcEop | WobIntrpMode | Interp. scheme for polar motion.
Solve | CalcEop | WobValues | Final wobble X Y component value
Solve | CalibrationSetup | CalSiteName | List of sites for standard cal
Solve | CalibrationSetup | FlybyFlag | Standard flcal configuration
Solve | CalibrationSetup | FlybyName | Key to the standard flcal config
Solve | CalibrationSetup | ObsCalFlag | Bit set indicate that calibration is recommended.
Solve | CalibrationSetup | ObsCalName | Available obs dependent calibrations (poletide, earthdide, …)
Solve | CalibrationSetup | StatCalFlag | Bit set indicate that calibration is recommended.
Solve | CalibrationSetup | StatCalName | Station depedendent calibratipns (Cable, Phase, etc…)
Solve | ClockSetup | # CLK_RF | # of clock reference stations
Solve | ClockSetup | ClockInterval | Batchmode clock interval - hours
Solve | ClockSetup | ClockRateConstraint | Clock constraint-Parts in 1.e14
Solve | ClockSetup | ClockRateName | Site list for clocks constraints
Solve | ClockSetup | ReferenceClock | Batchmode clock reference site
Solve | ClockSetup | ReferenceClock | List of clock reference stations
Solve | EopSetup | UT1OffsetConstraint | UT1 Offset Constraint
Solve | EopSetup | WobOffsetConstraint | Polar Motion Offset Constraint
Solve | FractC | FractC | Coordinate time at site 1
Solve | IonBits | IonBits | ICORR for full ion tracking.
Solve | IonoSetup | IonoSolveFlag | Bit flag indicating station has iono correction
Solve | IonoSetup | IonoStations | Stations with ionocorrection
Solve | Obsolete | A1minusTAI | TAI USNO- TAI BIH = 0.03439 sec.
Solve | Obsolete | A1minusUTC | FJD A1-UTC (sec) rate off.(sec)
Solve | Obsolete | Aplength | Length of accumul. period in sec
Solve | Obsolete | CableSign | Signs of cable cal application
Solve | Obsolete | Fourfit_CmdString | Command string used for fourfit.
Solve | Obsolete | Fourfit_ControlFile | Control file name for fourfit.
Solve | Obsolete | NumLagsUsed | Num of lags used for correlation
Solve | Obsolete | StationNameCable | Stations for cable sign
Solve | Obsolete | TAIminusUTC | FJD TAI-UTC (sec) rate off.(sec)
Solve | PhaseBLWeights | PhaseBLWeights | Phase formal error constants
Solve | ScanTimeMJD | DayFrac | Fractional day time tag of scan
Solve | ScanTimeMJD | MJD | MJD time tag of scan
Solve | SelectionStatus | BaselineSelection | Baseline selection bit maped array. 1=some obs, etc.
Solve | SelectionStatus | SourceSelection | Source selection status bit-mapped array.
Solve | UNCALDLY | UNCALDLY | Bad Phase Cal Delay. Removed from Obs.
Solve | UNPHAFLG | UNPHAFLG | UnPhaseCal flag
Solve | URVR | URVR | Rate derivatives mHz per asec.
Solve | UVFperAsec | UVFperAsec | U V in FR per arcsec from CALC
Scan | EOPApriori | PolarMotion | Polar motion X & Y for obs (rad)
Scan | EOPApriori | UT1 | UT1 time of day for this obsvr.
Scan | Ephemeris_kDE405JPL | EarthXYZ | Earth barycentric coordinates.
Scan | Ephemeris_kDE405JPL | MoonXYZ | Lunar geocentric coordinates.
Scan | Ephemeris_kDE405JPL | SunXYZ | Solar geocentric coordinates.
Scan | Nut_k2000PsiEps | Nut2000Psi Nut2000Eps | IAU200A Nut. - Dpsi Deps Rates
Scan | Nut_k2000XYS | Nut2000X Nut2000Y Nut2000S | CIP Coordinates X Y S and Rates
Scan | Nut_kWahr | WahrPsi WahrEps | Wahr nut vals - Dpsi Deps&rates
Scan | Rot_kCF2J2K | CF2J2K | Crust-fixed to J2000 Rot. Matrix and deriviatives
Scan | ScanName | ScanName | Scanname in database
Scan | ScanName | ScanNameFull | ScanName=UTC TimeTag + SourceName
Scan | TimeUTC | Second | Seconds part of time tag for scan
Scan | TimeUTC | YMDHM | YMDHM time tag of scan
- | AzEl | AzTheo | Azimuth array definition
- | AzEl | ElTheo | Elevation array definition
- | Cal_kAxisOffset | AxisOffset | New Axis Offset Contributions
- | Cal_kCable | CableCal | Cable calibration data
- | Cal_kCable | CableDataFlag | 0=OK, -1=Missing, -2=bad, 1=Used Near pt
- | Cal_kCable | History | Description of cable-cal processing
- | Cal_kNMFDry | NMFDry
- | Cal_kNMFWet | NMFWet | Whmf (wet) atm. contribution
- | Cal_kOcean | OcnLoadHoriz | Site-dep ocean cont - horizontal
- | Cal_kOcean | OcnLoadVert | Site-dep ocean cont - vertical
- | Dis_kOcnLoad | OcnLoad | Ocean load site depndnt displace
- | FeedRotation | FeedRotation | Feedhorn rotation angle.
- | Met | AtmPres | Pressure in hPa at site
- | Met | RelHum | Rel.Hum. at local WX st (50%=.5)
- | Met | TempC | Temp in C at local WX station
- | Part_kAxisOffset | AxisOffset | Axis Offset partial deriv. def.
- | Part_kNMFDry | NMFDry | Nhmf2 dry partial deriv. def.
- | Part_kNMFWet | NMFWet | NMF Wet Partial
- | TimeUTC | Second | Seconds part of time-tag
- | TimeUTC | YMDHM | Year, Month, Day, Hour, Minute part of time-tag
- | WVR | F12VOLT | F1, F2 VOLT .
- | WVR | WVRDelay | WVR LINE OF SIGHT & ZENITH(NSEC)
- | WVR | WVRDelay | WVR PATH DELAYWVR PATH DELAY AND
- | WVR | WVRDelay | WVR line of sight & ZENITH(sec)
- | WVR | WVRQcode | WVR DELAY DATA QUALITY CODE
- | WVR | WVRTemp | BRT TEMP (K) OF WVR ,F1,F2.
- | WVR | WVRTempRef | REFERENCE1,2 WVR TEMP (K).
ObsCal | Cal_kBend | Bend | Consensus bending contrib. (sec)
ObsCal | Cal_kBendSun | BendSun | Consensus bending contrib. (sec)
ObsCal | Cal_kBendSunHigher | BendSunHigher | High order bending contrib.(sec)
ObsCal | Cal_kClockApriori | ClockApriori | Apriori clock contribution to delay, rate.
ObsCal | Cal_kEarthTide | EarthTide | Earth tide contributions def.
ObsCal | Cal_kEccentricityMap | EccentricityMap | Adding this maps the observables to the monument.
ObsCal | Cal_kFeedCorrection | FeedCorrection | Feedhorn corr. in CORFIL scheme
ObsCal | Cal_kHFEOP-IERS2003 | UT1Ortho | ORTHO_EOP Tidal UT1 contribution
ObsCal | Cal_kHFEOP-IERS2003 | WobOrtho | ORTHO_EOP tidal wobble contribtn
ObsCal | Cal_kIonGroup_bX | IonDataFlag | 0=OK, -1=Missing, -2=bad
ObsCal | Cal_kIonGroup_bX | IonGroup | Ion correction. Add to theo. sec
ObsCal | Cal_kIonGroup_bX | IonGroupSigma | Ion correction to sigma. sec
ObsCal | Cal_kIonPhase_bX | IonPhase | Phase Corr Iono
ObsCal | Cal_kIonPhase_bX | IonPhaseSigma | Phase Corr RMS
ObsCal | Cal_kOceanLoad | OceanLoad | Ocean loading contributions def.
ObsCal | Cal_kParallax | Parallax | Parallax partial/contr 1 parsec
ObsCal | Cal_kPoleTide | PoleTide | Pole tide contributions def.
ObsCal | Cal_kPoleTideOldRestore | PoleTideOldRestore | Old Pole Tide Restorer Contrib.
ObsCal | Cal_kTiltRemover | TiltRemover | Axis Tilt Contribution Remover
ObsCal | Cal_kUnphaseCal | UnPhaseCal | UnPhaseCal effect - group&rate
ObsCal | Cal_kWahr | Wahr | 2000A Nut to Wahr Nut Contributn
ObsCal | Cal_kWobble | Xwobble | X Wobble contribution definition
ObsCal | Cal_kWobble | Ywobble | Y Wobble contribution definition
ObsCal | Cal_kWobNut | WobNut | Short period nutation wobble con
ObsDerived | FeedHorn | FeedHorn | Feedhorn correction for phase delay
ObsEdit | Edit | DelayFlag | Delay unweight flag
ObsEdit | Edit | PhaseFlag | Phase unweight flag
ObsEdit | Edit | RateFlag | Delay rate unweight flag.
ObsEdit | Edit | UserSup | User action for suppression
ObsEdit | GroupDelayFull_bS | GroupDelayFull | Delay Observable with ambiguities resolved and added.
ObsEdit | GroupDelayFull_bX | GroupDelayFull | Delay Observable with ambiguities resolved and added.
ObsEdit | NGSQualityFlag | NGSQualityFlag | Zero means good. A Combination of DelayFlag and IonCode
ObsEdit | NumGroupAmbig_bS | NumGroupAmbig | Number of group delay ambiguities
ObsEdit | NumGroupAmbig_bX | NumGroupAmbig | Number of group delay ambiguities
ObsEdit | NumPhaseAmbig_bS | NumPhaseAmbig | Number of phase ambiguities
ObsEdit | NumPhaseAmbig_bX | NumPhaseAmbig | Number of phase ambiguities
ObsEdit | PhaseDelayFull_bS | PhaseDelay | Phase delay resolved with ambiguities added.
ObsEdit | PhaseDelayFull_bX | PhaseDelay | Phase delay resolved with ambiguities added.
Observables | AmbigSize_bS | AmbigSize | Group delay ambiguity spacing
Observables | AmbigSize_bX | AmbigSize | Group delay ambiguity spacing
Observables | Baseline | Baseline | Ref and rem site names.
Observables | Correlation_bS | Correlation | Corr coeff (0 --> 1) for S-band
Observables | Correlation_bX | Correlation | Corr coeff (0 --> 1).
Observables | CorrInfo_bX | ABASACCE | Corel bas/apr accel (1/sec**2).
Observables | CorrInfo_bX | ABASDEL | Corel bas/apr delay (sec).
Observables | CorrInfo_bX | ABASRATE | Corel bas/apr delay rate (s/s).
Observables | CorrInfo_bX | APCLOFST | Apriori clock offset microsec.
Observables | CorrInfo_bX | AUTOEDIT | 1=Run resulted from AUTOEDIT.
Observables | CorrInfo_bX | BBCIndex | Physical BBC number by channel.
Observables | CorrInfo_bX | BITSAMPL | Number of bits per sample.
Observables | CorrInfo_bX | ChanAmpPhase | Amp(0-1) phs by chan(-180to180)
Observables | CorrInfo_bX | ChannelFreq | RF freq by channel (MHz).
Observables | CorrInfo_bX | ChannelID | One-letter Fourfit channel ID.
Observables | CorrInfo_bX | CORBASCD | Correlator baseline code (2 ch).
Observables | CorrInfo_bX | CORBASNO | Correlator baseline number.
Observables | CorrInfo_bX | CORCLOCK | Clock offset(sec)/rate(sec/sec).
Observables | CorrInfo_bX | CorCofErr | Corr. Coeff. formal error
Observables | CorrInfo_bX | CORELVER | Correlator software version numb
Observables | CorrInfo_bX | CROOTFIL | Correlator root file name.
Observables | CorrInfo_bX | DBEDITVE | Dbedit revision date YYYY MM DD
Observables | CorrInfo_bX | DELOBSVM | Obs delay at central epoch us.
Observables | CorrInfo_bX | DELRESID | Delay residual (sec).
Observables | CorrInfo_bX | DELTAEPO | Offset from center of scan (sec)
Observables | CorrInfo_bX | DISCARD | Percent data discarded by FRNGE.
Observables | CorrInfo_bX | DLYEPO+1 | Phase delay at epoch+1 sec.
Observables | CorrInfo_bX | DLYEPO-1 | Phase delay at epoch-1 sec.
Observables | CorrInfo_bX | DURATION | Scan duration (sec).
Observables | CorrInfo_bX | EffectiveDuration | Effective run duration sec.
Observables | CorrInfo_bX | ERRORATE | Log err rate by sta sb channel
Observables | CorrInfo_bX | FOURFFIL | Fourfit output filename.
Observables | CorrInfo_bX | FOURFFXS | Fourfit output filename S-band
Observables | CorrInfo_bX | FOURFUTC | Fourfit processing time YMDHMS.
Observables | CorrInfo_bX | FOURFVER | Fourfit version number.
Observables | CorrInfo_bX | FRNGERR | Fourfit error flag blank=OK.
Observables | CorrInfo_bX | FRQGROUP | Frequency group code.
Observables | CorrInfo_bX | GeocMBD | Tot geocenter group delay (sec).
Observables | CorrInfo_bX | GeocPhase | Tot phase ref to cen of Earth.
Observables | CorrInfo_bX | GeocRate | Tot geocenter delay rate (s/s).
Observables | CorrInfo_bX | GeocResidPhase | Resid phs corrected to cen of E.
Observables | CorrInfo_bX | GeocSBD | Tot geocenter sbd delay (sec).
Observables | CorrInfo_bX | IDELAY | Corel instrumental delay (sec).
Observables | CorrInfo_bX | INCOH2 | Incoh amp from FRNGE plot segs.
Observables | CorrInfo_bX | INCOHAMP | Fr. amp from incoh int of chan.
Observables | CorrInfo_bX | INDEXNUM | Corel index numbers by sb freq.
Observables | CorrInfo_bX | LOFreq | LO frequencies per cha/sta MHz.
Observables | CorrInfo_bX | NumAccum | No. of accum. periods in Channel
Observables | CorrInfo_bX | NumAp | # of AP by sideband and channel.
Observables | CorrInfo_bX | NumBBCFreqs | No. of BBC frequencies in Band
Observables | CorrInfo_bX | NumChannels | No. of U-L pairs in integration.
Observables | CorrInfo_bX | NumSamples | # of samples by sideband and cha
Observables | CorrInfo_bX | OCCUPNUM | Site Occupation Number.
Observables | CorrInfo_bX | ORIGFILE | Original COREL file name.
Observables | CorrInfo_bX | PHASECAL | PC rate by sta ( us per s).
Observables | CorrInfo_bX | PhaseCalAmpPhase | PC amp phs frq by sta channel.
Observables | CorrInfo_bX | PhaseCalOffset | Phase cal offset (-18000/18000).
Observables | CorrInfo_bX | Polarization | Polarization per sta/chan R/L.
Observables | CorrInfo_bX | ProbFalseDetection | Prob of false det from FRNGE.
Observables | CorrInfo_bX | QBFACTOR | Measure of uniformity of data.
Observables | CorrInfo_bX | RATOBSVM | Obs rate at central epoch .
Observables | CorrInfo_bX | RATRESID | Rate resid (sec per sec).
Observables | CorrInfo_bX | RECSETUP | Samp rate(kHz) Frames/PP PP/AP.
Observables | CorrInfo_bX | RECTRACK | Trk table by sta sideb channel.
Observables | CorrInfo_bX | REFCLKER | Ref sta clock epoch microsec.
Observables | CorrInfo_bX | RunCode | Run code e.g. "329-1300".
Observables | CorrInfo_bX | S2EFFREQ | Effective group freq for ion.
Observables | CorrInfo_bX | S2PHEFRQ | Effective phase frequency
Observables | CorrInfo_bX | S2REFREQ | Effective frequency for rate
Observables | CorrInfo_bX | SampleRate | Sample rate (Hz).
Observables | CorrInfo_bX | SBRESID | Single band delay residual.
Observables | CorrInfo_bX | SRCHPAR | FRNGE/Fourfit search parameters.
Observables | CorrInfo_bX | STARELEV | Elev angles calc by COREL.
Observables | CorrInfo_bX | StartOffset | Offset nominal start time (sec).
Observables | CorrInfo_bX | STARTSEC | Start time in sec past hour.
Observables | CorrInfo_bX | StopOffset | Offset nominal stop time (sec).
Observables | CorrInfo_bX | StopSec | Stop time in sec past hour.
Observables | CorrInfo_bX | TapeCode | Tape quality code.
Observables | CorrInfo_bX | TAPEID | Raw data tape ID for ref and rem
Observables | CorrInfo_bX | TimeSinceStart | Interval since start time (sec).
Observables | CorrInfo_bX | TotalFringeErr | Total fringe phase error (deg)
Observables | CorrInfo_bX | TOTPCENT | Tot phase at central epoch.
Observables | CorrInfo_bX | UTCCorr | UTC time tag of correlation.
Observables | CorrInfo_bX | UTCErr | A priori UTC error site 1 (sec)
Observables | CorrInfo_bX | UTCMidObs | UTC at central epoch YMDHMS.
Observables | CorrInfo_bX | UTCProc | YDDD of COREL by sta channel.
Observables | CorrInfo_bX | UTCScan | Nominal scan time YMDHMS.
Observables | CorrInfo_bX | UTCVLB2 | UTC of FRNGE proc YMDHMS.
Observables | CorrInfo_bX | VFDWELL | Dwell time in each channel (sec)
Observables | CorrInfo_bX | VFRQAM | Normalized channel amplitude
Observables | CorrInfo_bX | VFRQPCAM | Phase cal tone Amplitudes
Observables | CorrInfo_bX | VFRQPCFR | Phase cal tone Frequencies
Observables | CorrInfo_bX | VFRQPCPH | PHASE cal tone Phases
Observables | CorrInfo_bX | VFRQPH | Channel Phase (degrees)
Observables | CorrInfo_bX | VIRTFREQ | Sky Frequencies
Observables | CorrInfo_bX | VLB1FILE | Correlator file name.
Observables | CorrInfo_bX | VLB1XTNT | corr. ext by sideb channel.
Observables | CorrInfo_bX | VLB2PRG | FRNGE(YYMMDD) Fourfit(x.x) ver.
Observables | CorrInfo_bX | VLB2XTNT | FRNGE extent number.
Observables | CorrInfo_bX | ZDELAY | Corel zenith atmos. delay (sec).
Observables | DelayDataFlag_bS | DelayDataFlag | 0=OK, -1=Missing, -2=bad,-3=sigma small, -4=sigma big
Observables | DelayDataFlag_bX | DelayDataFlag | 0=OK, -1=Missing, -2=bad,-3=sigma small, -4=sigma big
Observables | EffFreq_bS | FreqGroupIon | Effective Group Delay Ionospheric Frequency
Observables | EffFreq_bS | FreqPhaseIon | Effective Phase Delay Ionospheric Frequency
Observables | EffFreq_bS | FreqRateIon | Effective Group Rate Ionospheric Frequency
Observables | EffFreq_bX | FreqGroupIon | Effective Group Delay Ionospheric Frequency
Observables | EffFreq_bX | FreqGroupIonNoWt | Effective Group Delay Ionospheric Frequency. All channels equal wt.
Observables | EffFreq_bX | FreqPhaseIon | Effective Phase Delay Ionospheric Frequency
Observables | EffFreq_bX | FreqPhaseIonNoWt | Effective Phase Delay Ionospheric Frequency. All channels equal wt.
Observables | EffFreq_bX | FreqRateIon | Effective Group Rate Ionospheric Frequency
Observables | EffFreq_bX | FreqRateIonNoWt | Effective Group Rate Ionospheric Frequency. All channels equal wt.
Observables | GroupDelay_bS | GroupDelay | Delay observable produced by fringing.
Observables | GroupDelay_bS | GroupDelaySig | Delay Measurement Sigma
Observables | GroupDelay_bX | GroupDelay | Delay observable produced by fringing.
Observables | GroupDelay_bX | GroupDelaySig | Delay Measurement Sigma
Observables | GroupRate_bS | DataFlag | 0=OK, -1=Missing, -2=bad,-3=sigma small, -4=sigma big
Observables | GroupRate_bS | GroupRate | Rate Observable
Observables | GroupRate_bS | GroupRateSig | Rate Measurement Sigma
Observables | GroupRate_bX | DataFlag | 0=OK, -1=Missing, -2=bad,-3=sigma small, -4=sigma big
Observables | GroupRate_bX | GroupRate | Rate Observable
Observables | GroupRate_bX | GroupRateSig | Rate Measurement Sigma
Observables | Phase_bS | Phase | Total phase
Observables | Phase_bS | PhaseDataFlag | 0=OK, -1=Missing, -2=bad,-3=sigma small, -4=sigma big
Observables | Phase_bS | PhaseSig | Phase delay sigma.
Observables | Phase_bX | Phase | Total phase
Observables | Phase_bX | PhaseDataFlag | 0=OK, -1=Missing, -2=bad,-3=sigma small, -4=sigma big
Observables | Phase_bX | PhaseDelayRaw | Unresolved phase delay
Observables | Phase_bX | PhaseSig | Phase delay sigma.
Observables | QualityCode_bS | QualityCode | FRNGE quality index 0 --> 9
Observables | QualityCode_bX | QualityCode | FRNGE quality index 0 --> 9
Observables | RefFreq_bS | RefFreq | Frequency to which phase is referenced
Observables | RefFreq_bX | RefFreq | Frequency to which phase is referenced
Observables | SBDelay_bS | SBDelay | Single band delay
Observables | SBDelay_bS | SBDelaySig | Single band delay error
Observables | SBDelay_bX | SBDelay | Single band delay
Observables | SBDelay_bX | SBDelaySig | Single band delay error
Observables | SNR_bS | SNR | Signal to noise ratio for S-band
Observables | SNR_bX | SNR | Signal to noise ratio.
Observables | Source | Source | Radio source name.
Observables | TimeUTC | Second | Seconds part of UTC TAG.
Observables | TimeUTC | YMDHM | Epoch UTC YMDHM.
Observables | Tsys | Tsys | TSYS TMP (K) 14CH AND IF1 IF2
ObsPart | Part_kBend | Bend | Grav. bend. partial w.r.t. Gamma
ObsPart | Part_kEOP | UT1 LOD | Partial: -dtau/d(UT1)
ObsPart | Part_kEOP | Xwobble Ywobble | Wobble partial derivatives def.
ObsPart | Part_kGamma | Gamma | Consensus partial w.r.t. Gamma
ObsPart | Part_kNMFGrad | NMFGradEW | NMF dry atm. EW Gradient Partials
ObsPart | Part_kNMFGrad | NMFGradNS | NMF dry atm. NS Gradient Partials
ObsPart | Part_kNut2KPsiEps | NutPsi NutEps | IAU2000A Nutation Psi Eps Partls
ObsPart | Part_kNut2KXY | NutX NutY | IAU2000A Nutation X Y Partials
ObsPart | Part_kNutPsiEps | NutPsi NutEps | Pre Calc10 Nuation Partial
ObsPart | Part_kParallax | Parallax | Parallax partial deriv. def.
ObsPart | Part_kPoletide | Xpole Ypole | Pole Tide Partials w.r.t. X & Y
ObsPart | Part_kPrecession | Precession | Precession partial deriv. def.
ObsPart | Part_kRaDec | Ra Dec | Star partial derivatives def.
ObsPart | Part_kXYZ | X Y Z | Site partials: dtau/dr_1=-dtau/dr_2
ObsTheoretical | DelayTheoretical | DelayTheoretical | Consensus theoretical delay
ObsTheoretical | RateTheoretical | RateTheoretical | Consensus theoretical rate
ObsTheoretical | CalcInfo | ATIFlag | ATIME Flow Control Message Def.
ObsTheoretical | CalcInfo | ATIMessage | ATIME Message Definition
ObsTheoretical | CalcInfo | ATMFlag | Atmosphere control flag mess def
ObsTheoretical | CalcInfo | ATMMessage | Atmosphere message definition
ObsTheoretical | CalcInfo | AxisOffsetFlag | Axis Offset Control flag mes def
ObsTheoretical | CalcInfo | AxisOffsetMessage | Axis Offset Message Definition
ObsTheoretical | CalcInfo | CalcFlagNames | CALC flow control flags name def
ObsTheoretical | CalcInfo | CalcFlagValues | CALC flow control flags valu def
ObsTheoretical | CalcInfo | CalcVersion | CALC version number
ObsTheoretical | CalcInfo | CoronaData | Corona model parameters.
ObsTheoretical | CalcInfo | CTIFlag | CTIMG Flow Control Message Der
ObsTheoretical | CalcInfo | CTIMessage | CTIMG Message Definition
ObsTheoretical | CalcInfo | EarthTideData | Earth tide module data (la. h l)
ObsTheoretical | CalcInfo | EarthTideFlag | Earth Tide flow control mess def
ObsTheoretical | CalcInfo | EarthTideMessage | Earth Tide message definition
ObsTheoretical | CalcInfo | FeedhornMessage | Feedhorn rot. angle mod. ident.
ObsTheoretical | CalcInfo | NutationFlag | Nutation flow control mess def.
ObsTheoretical | CalcInfo | NutationMessage | Nutation message definition
ObsTheoretical | CalcInfo | OceanAmpEW | Ocean amp. E-W component(meters)
ObsTheoretical | CalcInfo | OceanAmpNS | Ocean amp. N-S component(meters)
ObsTheoretical | CalcInfo | OceanAmpUp | Ocean amp. radial comp.-meters..
ObsTheoretical | CalcInfo | OceanFlag | Ocean load flow control mess def
ObsTheoretical | CalcInfo | OceanHorizontalAmp | Horz ocean loading ampltudes (m)
ObsTheoretical | CalcInfo | OceanHorizontalPhase | Horz ocean loading phases (rad).
ObsTheoretical | CalcInfo | OceanMessage | Ocean loading message definition
ObsTheoretical | CalcInfo | OceanPhaseEW | Ocean phase E-W component (rad)
ObsTheoretical | CalcInfo | OceanPhaseNS | Ocean phase N-S component (rad)
ObsTheoretical | CalcInfo | OceanPhaseUp | Ocean phase radial comp.-radians
ObsTheoretical | CalcInfo | OceanStations | Ocean loading station status.
ObsTheoretical | CalcInfo | OceanUpAmp | Vert ocean loading ampltudes (m)
ObsTheoretical | CalcInfo | OceanUpPhase | Vert ocean loading phases (rad).
ObsTheoretical | CalcInfo | ParallaxFlag | Parallax flow control mess def
ObsTheoretical | CalcInfo | ParallaxMessage | Parallax message definition
ObsTheoretical | CalcInfo | PepMessage | PEP Utility Message Definition
ObsTheoretical | CalcInfo | PoleTideFlag | Pole tide flow control mess def
ObsTheoretical | CalcInfo | PoleTideMessage | Pole tide message definition
ObsTheoretical | CalcInfo | PrecessionData | Precession constant (asec/cent).
ObsTheoretical | CalcInfo | PrecessionFlag | Precession flow contril mess def
ObsTheoretical | CalcInfo | PrecessionMessage | Precession message definition
ObsTheoretical | CalcInfo | RelativityFlag | Relativisitc bending use status
ObsTheoretical | CalcInfo | RelativityMessage | Relativity mod data (gamma).
ObsTheoretical | CalcInfo | SiteMessage | Site Module Message Definition
ObsTheoretical | CalcInfo | SiteZenithDelay | Site zenith path delays (nsec).
ObsTheoretical | CalcInfo | StarMessage | Star module message definition
ObsTheoretical | CalcInfo | StarParallaxFlag | Parallax flow control mess def
ObsTheoretical | CalcInfo | TheoryMessage | Theory module identification
ObsTheoretical | CalcInfo | TidalUT1Flag | Flag for tidal terms in UT1 sers
ObsTheoretical | CalcInfo | UT1EPOCH | TAI - UT1 epoch value definition
ObsTheoretical | CalcInfo | UT1FLag | UT1 control flag message def.
ObsTheoretical | CalcInfo | WobbleFlag | Wobble flow control mess def.
ObsTheoretical | CalcInfo | WOBEPOCH | Interpolated wobble array def